## Update
2021-04-19 | HDCVI&Cooper | HAC-B1A51 HAC-T1A51 Discontinued Replace by HAC-B1A51-S2 HAC-T1A51-S2 Add New Model: HAC-HFW1500CP-S2 HAC-HDW1500TRQP-S2 XVR1B04H-I,XVR1B08H-I,XVR1B16H-I
| 1240 | Add New model: HAC-HFW1240CP-A-DIP, HAC-HDW1240TRQP-A-DIP
| HDCVI Full Color | Add New model: DH-HAC-HFW1239TLMP-A-LED,DH-HAC-HDW1239TLQP-A-LED,DH-HAC-HFW1509TP-A-LED-S2,DH-HAC-HDW1509TLP-A-LED
| XVR | Discontinued XVR5232AN-X replace by XVR5232AN-I2
| IPC New 3 Series | Add new model:DH-IPC-HFW3541EP-AS,DH-IPC-HDW3541TMP-AS,DH-IPC-HDBW3541EP-AS
2021-07-07 | IPC | IPC 1 Series Update DPP price and Non DPP price, the new price Based on price list prices
| NVR | NVR2104HS-I and NVR2108HS-I Update DPP minimum dealer price and dealer price, the new price Based on price list prices
| PFS | DH-PFS3006-4ET-36 DH-PFS3010-8ET-65 DH-PFS3006-4ET-60 Update DPP minimum dealer price and dealer price, the new price Based on price list prices
2021-12-26 | IPC | Remove old products：DH-IPC-HFW1230SP-S5、DH-IPC-HDW1230SP-S5、DH-IPC-HFW1330S-S4、DH-IPC-HDW1330SP-S4、DH-IPC-HFW1431SP-S4 HFW1431S1-S4、HDW1431T1-S4、DH-IPC-HFW2230S-S-S2、DH-IPC-HDW2230T-AS-S2、DH-IPC-HDBW2230EP-S-S2 Discontinued Replace by DH-IPC-HFW1431S1-A-S4、DH-IPC-HDW1431T1-A-S4、DH-IPC-HFW2231S-S-S2、DH-IPC-HDW2231T-AS-S2、DH-IPC-HDBW2231EP-S-S2
| NVR | Add New model: DHI-NVR4432-4KS2/I、DHI-NVR4416-4KS2/I、DHI-NVR2104HS-4KS2、DHI-NVR2108HS-4KS2、DHI-NVR2116HS-4KS2、DHI-NVR2104HS-P-4KS2、DHI-NVR2108HS-8P-4KS2、DHI-NVR2208-8P-4KS2、DHI-NVR2216-4KS2
| HDCVI&Cooper | Remove old Product : XVR104, XVR1A08 Add New Model: DH-HAC-T1A29, DH-HAC-B1A29
| HDCVI | Remove Old Product : DH-HAC-HDW1240TRQP-A, DH-HAC-HFW1239T-LED, DH-HAC-HFW1239TLMP-LED, DH-HAC-HFW1239T-A-LED
| Transmission | Add New Model: DH-PFS3110-8ET-96, DH-PFS3117-16ET-135, DH-PFS4226-24ET-360, DH-PFS3016-16GT
| Monitor | Add New Model: DHI-LM19-B200A
2022-01-06 | Cable | DH-PFM922I-6UN-C-V2, DPP price updated
2022-01-07 | Monitor | DHI-LM19-B200A, DPP and Non-DPP price updated
2022-02-15 | Transmission | DH-PFS3010-8ET-65, DPP and Non-DPP price updated
DH-PFS3010-8ET-96, DPP and Non-DPP price updated
| XVR | DH-XVR1B08-I, DPP and Non-DPP price updated
| Cable | DH-PFM922I-6UN-C, DPP and Non-DPP price updated
| HDCVI | DH-HAC-HFW1240CP EOL
2022-04-01 | All Products | Due to Vat increasement from 10% to 11% the MSRP, DPP and Non-DPP will be increased
2022-05-23 | IPC 1 Series | Add New Model: DH-IPC-HFW1239S1-A-LED-S5, DH-IPC-HDW1239T1-A-LED-S5
| HDCVI | DH-HAC-HDW1239TLP-A-LED will be replaced by DH-HAC-HDW1239TLQP-A-LED-S2 Add New Model: DH-HAC-HFW1801TLP-A, DH-HAC-HDW1801TLMP-A
| XVR | Add New Model: DH-XVR5116H-I3、DH-XVR5216AN-I3、DH-XVR5232AN-I3、DH-XVR5104HS-4KL-I3、DH-XVR5108HS-4KL-I3、DH-XVR5116H-4KL-I3、DH-XVR5216AN-4KL-I3, DH-XVR4232AN-I, DH-XVR4216AN-I
Remove Old Product: DH-XVR5116HS-I2, DH-XVR5216AN-I2, DH-XVR5232AN-I2, DH-XVR5104HS-4KL-I2, DH-XVR5108HS-4KL-I2, DH-XVR5116HS-S2, DH-XVR5232AN-S2
2022-07-15 | NVR | DHI-NVR1104HS-S3/H, DPP and Non-DPP price updated
DHI-NVR1108HS-S3/H, DPP and Non-DPP price updated
2022-03-08 | All Products | Discontinued: DH-XVR1B04H-I, DH-XVR1B08H-I, ST1000VM002
Add New Product: DH-IPC-HFW1230S1P-A-S5, DH-IPC-HDW1230T1P-A-S5 (Coming soon)
DPP and Non DPP price updated
2022-05-09 | NVR | DHI-NVR1104HS-S3/H, DPP and Non-DPP price updated
DHI-NVR1108HS-S3/H, DPP and Non-DPP price updated
| PTZ | Add New Product: DH-SD3A405-GN-PV1, DH-SD2A200-GN-A-PV, DH-SD2A500-GN-A-PV
| Transmission | Add New Product: PFS3005-5ET-L, PFS3008-8ET-L, PFS3005-5GT-L, PFS3008-8GT-L
13/10/2022 | Monitor | Add New Product: DHI-LM24-A200, DHI-LM24-H200
21/11/2022 | HDCVI | Add New Product: DH-HAC-T1A59P, DH-HAC-B1A59P, DH-HAC-HFW1509TLMP-IL-A, DH-HAC-HDW1509TP-IL-A
Discontinued: DH-HAC-HFW1509TLMP-A-LED, DH-HAC-HDW1509TLQP-A-LED
| XVR | Add New Product: DH-XVR1B04H-I, DH-XVR1B08H-I, DH-XVR5104HS-I3, DH-XVR5108HS-I3
EOL: DH-XVR5104HS-I2, DH-XVR5108HS-I2
| Transmission | Add New Product: DH-PFM344D-4CH-EN, DH-PFM344D-8CH-EN
| PTZ | Add New Product: SD2A200HB-GN-A-PV, DH-SD2A500HB-GN-A-PV
Discontinued: DH-SD2A200-GN-A-PV, DH-SD2A500-GN-A-PV
Removed: DH-SD3A200-GNP-PV, DH-SD3A400-GNP-B-PV
| Cable | Add New Product: DH-PFM920I-6UN-CN, DH-PFM941I-59N/2-305
Discontinued: DH-PFM920I-6UN-C
2023-05-01 | IPC 1 Series | Removed: DH-IPC-HFW1239S1-LED-S5, DH-IPC-HDW1239T1-LED-S5, DH-IPC-HFW1330S1P-S4, DH-IPC-HDW1330T1P-S4, DH-IPC-HFW1230S1P-S5, DH-IPC-HDW1230T1P-S5
EOL: DH-IPC-HDW1431SP-S4
Add New Product: DH-IPC-HFW1439S1-A-LED-S4, DH-IPC-HDW1439T1-A-LED-S4
DPP and Non DPP Fix Price: DH-IPC-HDW1239T1-A-LED-S5, DH-IPC-HFW1239S1-A-LED-S5
DPP and Non DPP Fix Price: DH-IPC-HDBW1230E-S5
| IPC 2 Series | EOL: DH-IPC-HDW2230T-AS-S2
| NVR | EOL: DHI-NVR2116HS-I
Add New Product: DHI-NVR2116HS-I2
| HDCVI | Add New Product: HAC-HDW1239TP-IL-A, HAC-HFW1239TLMP-IL-A, DH-HAC-HFW1801THP-I8
EOL: DH-HAC-HFW1801TLP-A
| PTZ | EOL: DH-SD1A404XBN-GNR
| Monitor | Add New Product: DHI-LM19-A200, DHI-LM20-A200S, DHI-LM22-B200S
EOL: DHI-LM19-B200A, DHI-LM22-H200
17/2/2023 | IPC 1 Series | Adjustment Price: DH-IPC-HDW1230T1P-A-S5, DH-IPC-HFW1230S1P-A-S5, DH-IPC-HFW1431S1P-A-S4, DH-IPC-HDW1431T1P-A-S4
| Cooper | Adjustment Price: DH-HAC-T1A29P, DH-HAC-B1A29P
31/3/2023 | IPC 1 Series | Adjustment Price: DH-IPC-HDW1230T1P-A-S5, DH-IPC-HFW1230S1P-A-S5, DH-IPC-HFW1431S1P-A-S4, DH-IPC-HDW1431T1P-A-S4, DH-IPC-HFW1439S1-A-LED-S4, DH-IPC-HDW1439T1-A-LED-S4, DH-IPC-HFW1239S1-A-LED-S5, DH-IPC-HDW1239T1-A-LED-S5
| HAC | Adjustment Price: DH-HAC-T1A21, DH-HAC-B1A21, DH-HAC-B1A51-S2, DH-HAC-T1A51-S2, DH-HAC-HFW1500CP-A-S2, DH-HAC-HDW1500TRQP-A-S2
14/4/2023 | Special Cooper | Adjustment Price: DH-HAC-T1A21P, DH-HAC-B1A21P
| IPC 1 Series | Adjustment Price: DH-IPC-HFW1230S1-A-S5, DH-IPC-HDW1230T1-A-S5, DH-IPC-HFW1239S1-A-LED-S5, DH-IPC-HDW1239T1-A-LED-S5, DH-IPC-HFW1431S1-A-S4, DH-IPC-HDW1431T1-A-S4, DH-IPC-HFW1439S1-A-LED-S4, DH-IPC-HDW1439T1-A-LED-S4
EOL: DH-IPC-HDBW1230E-S5, DH-IPC-HDBW1431EP-S4
| IPC 2 Series | Add New Product: DH-IPC-HFW2441T-AS, DH-IPC-HDW2441T-S, DH-IPC-HFW2541T-AS
EOL: DH-IPC-HDBW2231E-S-S2, DH-IPC-HFW2431SP-S-S2, DH-IPC-HDW2431TP-AS-S2, DH-IPC-HDBW2431EP-S-S2, DH-IPC-HFW2531SP-S-S2, DH-IPC-HDBW2531EP-S-S2
| HAC | Adjustment Price: DH-HAC-B1A51P, DH-HAC-T1A51P, DH-HAC-HFW1500CP-A, DH-HAC-HDW1500TRQP-A
EOL: DH-HAC-HDW1239TLQP-A-LED-S2
| NVR | Add New Product: DHI-NVR2108HS-I2
EOL: DHI-NVR1104HS-S3/H, DHI-NVR1108HS-S3/H, DHI-NVR1104HS-P-S3/H, DHI-NVR1108HS-8P-S3/H, DHI-NVR2108HS-I, DHI-NVR2104HS-4KS2, DHI-NVR2108HS-4KS2, DHI-NVR2116HS-4KS2, DHI-NVR2104HS-P-4KS2, DHI-NVR2108HS-8P-4KS2, DHI-NVR2208-8P-4KS2, DHI-NVR2216-4KS2, DHI-NVR4104HS-P-4KS2/L, DHI-NVR4108HS-8P-4KS2/L
| PTZ | Add New Product: DH-SD49425GB-HNR, DH-SD49225DB-HNY
EOL: DH-SD42212T-HN, DH-SD42C212T-HN, DH-SD29204UE-GN, DH-SD49425XB-HNR, DH-SD49225XA-HNR
| Transmission | Add New Product: DH-PFM800-4K, DH-PFM800-E, DHI-W-HDMI3-4K@60, DH-PFM976-631
Adjustment Price: DH-PFS3010-8ET-96
| Monitor | EOL: DHI-LM19-A200
| Intelligent Building | Adjustment Price: DHI-ASA1222G
26/6/2023 | HAC | Add New Product: DH-HAC-HFW1240CMP-IL-A, DH-HAC-HDW1240CLQP-IL-A, DH-HAC-HFW1500CMP-IL-A, DH-HAC-HDW1500CLQP-IL-A
| Acc | Adjustment Price: DH-PFM800-4K, DH-PFM800-E, DH-PFM976-631, DHI-W-HDMI3-4K@60, LR1002, DH-LR1002-1ET, DH-LR1002-1EC, PFT3960, PFT3970, PFT3950, PFT1200, PFT1300, DH-PFA152-E, DH-PFA12C, DH-PFA120, DH-PFA12A, PFA111, DH-PFB303W, DH-PFB300S, DH-PFA134, PFA150, DH-PFA136, DH-PFB305W, PFA110, DH-PFB203W, ASF900, ASF908
| XVR | Adjustment Price: DH-XVR4216AN-I, DH-XVR4232AN-I
| NVR | Add New Product: DHI-NVR2116HS-S3
| Monitor | Adjustment Price: DHI-LM20-A200S, DHI-LM22-B200S
Add New Product: DHI-LM24-B200S
2023-11-09 | IPC 1 Series | Add New Product: DH-IPC-HFW1230DT-STW, DH-IPC-HDW1230DT-STW
| IPC 2 Series | Add New Product: DH-IPC-HDW2541T-S, DH-IPC-HDW2241T-S
Remove Product: DH-IPC-HDW2231T-AS-S2, DH-IPC-HDW2531TP-AS-S2
| PTZ | Remove Product: DH-SD40215-HC-LA, DH-SD42215-HC-LA
| NVR | Remove Product: DHI-NVR4416-4KS2/I
Add New Product: DHI-NVR2104HS-I2
| Transmission | Adjustment Price: PFS3005-5ET-L, PFS3008-8ET-L, PFS3005-5GT-L, PFS3008-8GT-L, DH-LR2110-8ET-120
Remove Product: PFT3960, PFT3970, PFT3950
| HAC | Remove Product: DH-HAC-HFW1239TLMP-A-LED
| XVR | Add New Product: DH-XVR1B04-I-512, DH-XVR1B08-I-512
| Intelligent Buliding | Add New Product: DHI-VTO2111D-P-S2
| Monitor | Adjustment Price: DHI-LM20-A200S, DHI-LM22-B200S, DHI-LM24-A200, DHI-LM24-B200S, DHI-LM24-H200
| HDD | Adjustment Price: ST1000VX012, ST2000VX016
2023-12-22 | IPC 1 Series | Add New Product: DH-IPC-HDW1239V-A-IL, DH-IPC-HFW1239TL1-A-IL, DH-IPC-HDW1439V-A-IL, DH-IPC-HFW1439TL1-A-IL
Remove Product: DH-IPC-HFW1239S1-A-LED-S5, DH-IPC-HDW1239T1-A-LED-S5, DH-IPC-HFW1439S1-A-LED-S4, DH-IPC-HDW1439T1-A-LED-S4, DH-IPC-HFW1431S1-A-S4, DH-IPC-HDW1431T1-A-S4
| IPC 2 Series | Add New Product: DH-IPC-HFW2241S-S
Remove Product: DH-IPC-HFW2231S-S-S2
| PTZ | Add New Product: DH-SD3E405DB-GNY-A-PV1, DH-SD2A400HB-GN-AGQ-PV-SP-EAU
Adjustment Price: DH-SD3A405-GN-PV1
Remove Product: DH-SD49225-HC-LA, DH-SD42C215-HC-LA, DH-SD3A405-GN-PV1
| NVR | Remove Product: DHI-NVR1104HS-S3/H, DHI-NVR4104HS-4KS2/L, DHI-NVR4108HS-4KS2/L, DHI-NVR4116HS-4KS2/L, DHI-NVR4208-4KS2/L, DHI-NVR4216-4KS2/L, DHI-NVR4232-4KS2/L, DHI-NVR4432-4KS2/I
Add New Product: DHI-NVR4104HS-4KS3, DHI-NVR4232-4KS3, DHI-NVR4208-4KS3, DHI-NVR4116HS-4KS3, DHI-NVR4108HS-4KS3
| Wifi Camera | Add New Product: DH-H2A, DH-H4A, DH-F4C-PV, DH-SD2A500HB-GN-AW-PV-S2
| Transmission | Remove Product: DH-PFS3006-4ET-60, DH-PFS3010-8ET-96, DH-PFS3117-16ET-135
Add New Product: DH-CS4006-4ET-60, DH-CS4006-4ET-60, DH-CS4010-8ET-110, DH-CS4010-8GT-110, DH-CS4218-16ET-240
| Cable | Remove Product: DH-PFM941I-RG59N/2-305, DH-PFM941I-RG59N/2-100
Add New Product: DH-PFM941I-RG59N/21-300, DH-PFM941I-RG6N/21-300, DH-PFM941I-RG59N/21-100, DH-PFM976-BNCQ9P, DH-PFM976-BNCQ9S
| Intelligent Building | Remove Product: DHI-ASA1222E-S, DHI-ASA1222G
Add New Product: DHI-ASA1222EL, DHI-ASA1222GL, ASI2212J, ASI2212H, DHI-ASI3213A, ASI6214S
| Monitor | Remove Product: DHI-LM24-A200, DHI-LM24-H200
Add New Product: DHI-LM22-B201S, DHI-LM24-B201S, DHI-LM24-E231
Adjustment Price: DHI-LM20-A200S, DHI-LM22-B200S, DHI-LM24-B200S
2023-03-30 | SMB | NEW PRODUCT
| IPC 1 Series | Add New Product: DH-IPC-HFW1230, DH-IPC-HDW1230, DH-IPC-HFW1430, DH-IPC-HDW1430
Adjustment Price: DH-IPC-HFW1230S1-A-S5, DH-IPC-HDW1230T1-A-S5, DH-IPC-HFW1239TL1-A-IL, DH-IPC-HDW1239V-A-IL, DH-IPC-HFW1439TL1-A-IL, DH-IPC-HDW1439V-A-IL
EOL Planning: DH-IPC-HFW1230DT-STW, DH-IPC-HDW1230DT-STW
| IPC 2 Series | Adjustment Price: DH-IPC-HFW2241S-S, DH-IPC-HDW2241T-S, DH-IPC-HFW2441T-AS, DH-IPC-HDW2441T-S, DH-IPC-HFW2541T-AS, DH-IPC-HDW2541T-S
| PTZ | Adjustment Price: DH-SD49225DB-HNY, DH-SD49425GB-HNR, DH-SD3E405DB-GNY-A-PV1, DH-SD2A400HB-GN-AGQ-PV-SP-EAU
| NVR | Add New Product: DHI-NVR2104HS-4KS3, DHI-NVR2108HS-4KS3, DHI-NVR2116HS-4KS3
Adjustment Price: DHI-NVR2104HS-I2, DHI-NVR2108HS-I2, DHI-NVR2116HS-I2, DHI-NVR2116HS-S3, DHI-NVR4104HS-4KS3, DHI-NVR4108HS-4KS3, DHI-NVR4116HS-4KS3, DHI-NVR4208-4KS3, DHI-NVR4232-4KS3
EOL Planning: DHI-NVR2104HS-I2, DHI-NVR2108HS-I2, DHI-NVR2116HS-I2, DHI-NVR2116HS-S3
| Wifi Camera | Adjustment Price: DH-H2A, DH-H4A, DH-F4C-PV, DH-SD2A500HB-GN-AW-PV-S2
| Transmission | Add New Product: DH-CS4010-8ET-60, DH-CS4218-16ET-135, DH-CS4218-16ET-190, DH-CS4010-8GT-60, DH-PFM350-360-A, DH-PFM350-480-A, DH-PFM350-720-A, DH-PFM350-900-A
Adjustment Price: PFS3005-5ET-L, PFS3008-8ET-L, PFS3005-5GT-L, PFS3008-8GT-L
| Wireless Router | NEW PRODUCT
| HAC | Add New Product: DH-HAC-HFW1240CMP-IL, DH-HAC-HDW1240CLQP-IL, DH-HAC-HFW1500CMP-IL, DH-HAC-HDW1500CLQP-IL, DH-HAC-PT1200AP-IL-A, DH-HAC-PT1500AP-IL-A
Adjustment Price: DH-HAC-HFW1240CMP-IL-A, DH-HAC-HDW1240CLQP-IL-A, DH-HAC-HFW1500CMP-IL-A, DH-HAC-HDW1500CLQP-IL-A
| XVR | Adjustment Price: DH-XVR5104HS-I3, DH-XVR5108HS-I3, DH-XVR5116H-I3, DH-XVR5216AN-I3, DH-XVR5232AN-I3, DH-XVR5104HS-4KL-I3, DH-XVR5108HS-4KL-I3, DH-XVR5216AN-4KL-I3DH-XVR5116H-4KL-I3
| Intelligent Building | Adjustment Price: DHI-ASA1222EL
2023-04-29 | NVR | Add New Product: DHI-NVR4216-4KS3
| Transmission | Adjustment Price: PFS3005-5ET-L, PFS3008-8ET-L
| Monitor | Adjustment Price: DHI-LM20-A200S, DHI-LM22-B200S-V2, DHI-LM22-B201S, DHI-LM24-B200S-V2, DHI-LM24-B201S, DHI-LM24-E231
| NVR | Remove Product: DHI-NVR2116HS-S3
2024-08-19 | IPC 2 Series | Add New Product: DH-IPC-HFW2849T-AS-IL, DH-IPC-HFW2549TL-S-PV, DH-IPC-HFW2449T-AS-IL, DH-IPC-HFW2249TL-S-PV, DH-IPC-HFW2249T-AS-IL, DH-IPC-HDW2849T-S-IL, DH-IPC-HDW2549T-S-PV, DH-IPC-HDW2449T-S-IL, DH-IPC-HDW2249T-S-PV, DH-IPC-HDW2249T-S-IL, DH-IPC-HDBW2849E-S-IL, DH-IPC-HDBW2449E-S-IL, DH-IPC-HDBW2249E-S-IL
| Wifi Camera | Add New Product: H3A, H3B, C3A, P3A, H5A, H5B, C5A, P5A
Remove Product: DH-H2A, DH-IPC-HFW1230DT-STW, DH-IPC-HDW1230DT-STW
| Transmission | Adjustment Price: DH-PFS3005-5ET-L, DH-PFS3008-8ET-L, DH-PFS3005-5GT-L, DH-PFS3008-8GT-L, DH-PFM350-360-A, DH-PFM350-480-A, DH-PFM350-720-A
Remove Product: DH-PFS3010-8ET-65, DH-PFS3005-5GT, DH-PFS3008-8GT, DH-PFS3016-16GT, DH-PFM350-900-A
| HAC | Add New Product: DH-HAC-HFW1240-U-IL, DH-HAC-HFW1500-U-IL
Remove Product: DH-HAC-B1A59P, DH-HAC-T1A59P, DH-HAC-HFW1509TLMP-IL-A, DH-HAC-HDW1509TP-IL-A, HAC-HFW1239TLMP-IL-A, HAC-HDW1239TP-IL-A, DH-HAC-HFW1240CMP-IL, DH-HAC-HFW1500CMP-IL
| XVR | Remove Product: DH-XVR1B04-I-512, DH-XVR1B08-I-512, DH-XVR1B04H-I, DH-XVR1B08H-I
| Cable | Adjustment Price: DH-PFM941I-RG6N/21-300
| Monitor | Adjustment Price: DHI-LM20-A200S, DHI-LM22-B200S-V2, DHI-LM22-B201S, DHI-LM24-B200S-V2, DHI-LM24-B201S
Remove Product: DHI-LM24-E231
| HDD | Adjustment Price: ST1000VX012, ST2000VX016
2024-09-26 | Transmission | Adjustment Price: DH-PFM344D-4CH-EN, DH-PFM344D-8CH-EN, DH-PFM350-360-A, DH-PFM350-480-A, DH-PFM350-720-A
| XVR | Add New Product: DH-XVR5104HS-5M-I3, DH-XVR5108HS-5M-I3, DH-XVR5116HS-5M-I3, DH-XVR5216AN-5M-I3, DH-XVR5232AN-5M-I3
Remove Product: DH-XVR5108HS-I3, DH-XVR5116H-I3, DH-XVR5216AN-I3, DH-XVR5232AN-I3
| Cable | Adjustment Price: DH-PFM920I-6UN-CN, DH-PFM922I-6UN-C, DH-PFM941I-RG59N/21-300, DH-PFM941I-RG6N/21-300, DH-PFM941I-RG59N/21-100
| Monitor | Adjustment Price: DHI-LM20-A200S, DHI-LM22-B200S-V2, DHI-LM22-B201S, DHI-LM24-B200S-V2, DHI-LM24-B201S
2025-01-15 | Monitor | Adjustment Price: DHI-LM19-A202F, DHI-LM22-A200Y, DHI-LM24-A201F
2025-04-01 | All Products | Price increase due to exchange rate
2025-07-01 | IPC/NVR/PTZ/XVR/HAC/SWITCH | Adjustment Price: MD Price increase
| IPC 2 Series | Add New Product: DH-IPC-HFW2441DG-4G-SP-B
| PTZ | Add New Product: DH-SD2C400NA-B-PV-PRO DH-SDT2A200-2F-NB-A-PV
2025-09-16 | Access Control | Adjustment Price: 1. Add Non-DPP Price 2. MSRP increased
| Accessory | Adjustment Price: DH-PFB203W Price increase
| IPC | IPC 1 Series Add New Product: DH-IPC-HDBW1239E1-A-IL, DH-IPC-HDBW1439E1-A-IL, DH-IPC-HFW1249TL-A-PRO, DH-IPC-HDW1249T-A-PRO IPC 2 Series Price adjusment: DH-IPC-HFW2449TL-S-PRO, DH-IPC-HFW2449M-S-B-PRO, DH-IPC-HDW2449T-S-PRO price decrease Add New Product: DH-IPC-HFW2441DG-4G-SP-B, DH-KIT/IPC-PT2449B1-4GB20/M0508
| PTZ | Add New Product: DH-SD2C400NA-B-PV-PRO, DH-SDT2A200-2F-NB-A-PV
| HAC | Add New Product: DH-HAC-HFW1249XP-IL-A-PRO, DH-HAC-HDW1249XP-IL-A-PRO
| Wifi Camera | DH-F4C-PV, DH-P3A Delisting planning Add New Product: DH-P3B-PV
| HDD | Temporary stop of supply
| Others | add SMB products MSRP list Recommend model for SMB project
2025-12-01 | All Products | Price increased by an average of 5%~12%
| IPC Series 1 | New Active Deterrence IP Camera Launching: DH-IPC-HFW1239TL1-PV, DH-IPC-HDW1239V-PV, DH-IPC-PT1239H-PV, DH-IPC-HFW1439TL1-PV, DH-IPC-HDW1439V-PV, DH-IPC-PT1439H-PV
| HAC | New 5MP Wizcolor HDCVI Camera Launching: DH-HAC-HFW1549XP-IL-A-PRO, DH-HAC-HDW1549XP-IL-A-PRO New 2/5MP Two-way Audio HDCVI Camera Launching: DH-HAC-HDW1200TQ-IL-T, DH-HAC-HFW1200RL-IL-T, DH-HAC-HDW1500TQ-IL-T, DH-HAC-HFW1500RL-IL-T HDCVI Mini PT Delisting planning: DH-HAC-PT1200AP-IL-A, DH-HAC-PT1500AP-IL-A
| XVR | XVR1BXX-I, XVR4-I3,XVR5-5M-I3 Delisting planning New XVR Launching: XVR1BXX-I/T, XVR4-I3/T, XVR5-5M-I3/T
| Transmission | Cloud Switch V1 Delisting planning New Cloud Switch V2 and Cost-effective Unmanaged POE Switch Launching: DH-S3006-4ET-60, DH-S3010-8ET2ET-60
| Access Control | Add New Model for eletronic door lock & exit button : DHI-ASF series
| DashCam | Add New Model for Dashcam
| Service Center | Update the latest Service center for 2026
2025-02-14 | All Products | Price increased by an average of 3%~10%. PSU Price increased 11% Cables PFM920 Price increased 19%
| SMB Series | 3 series Delisting planning. IR Series Will Be Replaced By Dual Light Series. DH-IPC-EW5541P-AS-X Will Upgrade To 6MP
| IPC Series 2 | New 6MP、8MP Wizcolor IP Camera Launching: DH-IPC-HFW2649TL-S-PRO, DH-IPC-HFW2649M-S-B-PRO, DH-IPC-HDW2649T-S-PRO.DH-IPC-HFW2849TL-S-PRO.DH-IPC-HFW2849M-S-B-PRO.DH-IPC-HDW2849T-S-PRO
| PTZ Series | New 16X Optical PTZ、Wizcolor PTZ Release: DH-SD3D216NB-GNY.DH-SD3D416NB-GNY.DH-IPC-PT2249C1-S-PV-PRO.DH-IPC-PT2449C1-S-PV-PRO.DH-IPC-PT2849C1-S-PV-PRO.DH-IPC-PTS2249B-E2-S-PV-PRO.DH-IPC-PTS2449C-4E3Z-S-PV-PRO
| Accessory | New UPS Release:DH-PFM3350-600.DH-PFM3350-1000.DH-PFM3350-1500
| Service Center | Update the latest Service center for 2026.02

## HOT MODEL LIST FOR SMB PROJECT
Products | Series | Dahua Model | Picture | Key Spec | Note
Basic IP Cam | 4MP IR Cam | DH-IPC-HFW1431TC1-A |  | Bullet 4MP, 3.6mm, IR 30M, PoE, IP67, 1/2.9" CMOS, H.265+, Build In Mic, Metal + Plastic, Human Detection
|  | DH-IPC-HDBW1439E1-A-IL |  | Dome 4MP, 2.8mm, IR 30M & LED 20M, PoE, IP67&IK08, 1/2.9" CMOS, H.265+, Build In Mic, Metal + Plastic, Human Detection
|  | DH-IPC-HDW1431T1-A |  | Turret 4MP, 2.8mm, IR 30M, IR 30M, PoE, IP67, 1/2.9" CMOS, H.265+, Build In Mic, Metal + Plastic, Human Detection
| 4MP Wizcolor Cam | DH-IPC-HFW2449TL-S-PRO |  | Bullet 4MP, 3.6mm, LED 30M, PoE, IP67, 1/1.8" CMOS, F1.0, H.265+, Build In Mic, Metal, Perimeter Protection
|  | DH-IPC-HFW2449M-S-B-PRO |  | Bullet 4MP, 3.6mm, LED 30M, PoE, IP67, 1/1.8" CMOS, F1.0, H.265+, Build In Mic, Metal + Plastic, Perimeter Protection
|  | DH-IPC-HDW2449T-S-PRO |  | Turret 4MP, 2.8mm, LED 30M, PoE, IP67, 1/1.8" CMOS, F1.0, H.265+, Build In Mic, Metal + Plastic, Perimeter Protection
Special Series Cam | 2MP Elevator CAM | DH-IPC-DNY21-AS |  | Mini Dome 2MP, 2.1mm, IR 15M, PoE, IP67&IK10, 1/2.8" CMOS, H.265+, Build In Mic & SD Card up to 512GB, Audio In/Out 1/1, Alarm In/Out 1/1, Metal Casing
| 5MP Fisheye Cam | DH-IPC-EW5541P-AS-X |  | Fisheye 5MP, 1.4mm, IR 10M, PoE, 1/2.8" CMOS, H.265+, Build In Mic & SD Card up to 256GB, Audio In/Out 1/1, Alarm In/Out 1/1, Metal + Plastic, People Counting, Perimeter Protection, Heat Map
| 2x4MP TiOC Duo lens Cam | DH-IPC-PFW3849S-A180-AS-PV |  | Bullet 2X4MP, 2.8 mm, LED 25M & IR 20M, PoE, IP67, 1/2.7" CMOS, F1.0, H.265+, 2-Way audio& SD Card up to 512GB, Metal, Audio In/Out 1/1, Alarm In/Out 1/1, Perimeter Protection, EPTZ
|  | DH-IPC-PDW3849-A180-AS-PV |  | Turret 2X4MP, 2.8 mm, LED 30M & IR 20M, PoE, IP67, 1/2.7" CMOS, F1.0, H.265+, 2-Way audio& SD Card up to 512GB, Metal, Audio In/Out 1/1, Alarm In/Out 1/1, Perimeter Protection, EPTZ
| 4MP 4G Solar Bullet Cam | DH-IPC-HFW2441DG-4G-SP-B |  | Bullet 4MP, 3.6 mm, LED 25M & IR 20M, 2-Way audio& SD Card up to 512GB, Battery Capacity 64Wh, Solar Module Power 10.5 W, AOV mode
| 4MP 4G Solar PT Cam | DH-KIT/IPC-PT2449B1-4GB20/M0508 |  | MiniPT 4MP, 3.6 mm, LED 30M & IR 20M, 2-Way audio& SD Card up to 512GB, Battery Capacity 68Wh, Solar Module Power 8 W, AOV mode
PTZ | 2MP 25X PTZ | DH-SD49225DB-HNY |  | 4 inch PTZ 2 MP, 25X, IR 100 m; Audio In/Out 1/1, Alarm In/Out 2/1, Perimeter Protection, Face Detection, Auto Patrol, PoE+ (802.3at)
| 4MP 25X PTZ | DH-SD49425GB-HNR |  | 4 inch PTZ 4 MP, 25X, IR 100 m; Audio In/Out 1/1, Alarm In/Out 2/1, Perimeter Protection, Face Detection, Auto Patrol, PoE+ (802.3at)
| 4MP 25X TiOC PTZ | DH-SDT4E425-4F-GB-A-PV1 |  | 4 inch PTZ 4 MP+4MP,2.8 mm+25X, LED 50M & IR 100M, Audio In/Out 1/1, Alarm In/Out 2/1, Perimeter Protection, Active Deterrence, Auto Patrol, PoE+ (802.3at)
WizSense NVR | 8CH 1HDD NVR | DHI-NVR4108HS-EI |  | Access, storage or forwarding at 80 Mbps Max. decoding capability: 16 × 1080p@30 fps. Supports adaptive decoding AI by NVR: 1-channel face detection and recognition; 2-channel perimeter protection; up to 10 face databases and 20,000 face images; 4-channel SMD
| 8CH 2HDD NVR | DHI-NVR4208-EI |  | Access, storage or forwarding at 256 Mbps (180 Mbps when AI function enabled) Max. decoding capability: 16 × 1080p@30 fps. Supports adaptive decoding AI by NVR: 1-channel face detection and recognition; 2-channel perimeter protection; up to 10 face databases and 20,000 face images; 4-channel SMD
| 16CH 1HDD NVR | DHI-NVR4116HS-EI |  | Access, storage or forwarding at 256 Mbps (180 Mbps when AI function enabled) Max. decoding capability: 16 × 1080p@30 fps. Supports adaptive decoding AI by NVR: 1-channel face detection and recognition; 2-channel perimeter protection; up to 10 face databases and 20,000 face images; 4-channel SMD
| 16CH 2HDD NVR | DHI-NVR4216-EI |  | Access, storage or forwarding at 256 Mbps (180 Mbps when AI function enabled) Max. decoding capability: 16 × 1080p@30 fps. Supports adaptive decoding AI by NVR: 1-channel face detection and recognition; 2-channel perimeter protection; up to 10 face databases and 20,000 face images; 4-channel SMD
| 32CH 2HDD NVR | DHI-NVR4232-EI |  | Access, storage or forwarding at 256 Mbps (180 Mbps when AI function enabled) Max. decoding capability: 16 × 1080p@30 fps. Supports adaptive decoding AI by NVR: 1-channel face detection and recognition; 2-channel perimeter protection; up to 10 face databases and 20,000 face images; 4-channel SMD
| 16CH 4HDD NVR | DHI-NVR4416-EI |  | Access, storage or forwarding at 256 Mbps (180 Mbps when AI function enabled) Max. decoding capability: 16 × 1080p@30 fps. Supports adaptive decoding AI by NVR: 1-channel face detection and recognition; 2-channel perimeter protection; up to 10 face databases and 20,000 face images; 4-channel SMD
| 32CH 4HDD NVR | DHI-NVR4432-EI |  | Access, storage or forwarding at 256 Mbps (180 Mbps when AI function enabled) Max. decoding capability: 16 × 1080p@30 fps. Supports adaptive decoding AI by NVR: 1-channel face detection and recognition; 2-channel perimeter protection; up to 10 face databases and 20,000 face images; 4-channel SMD
| 64CH 4HDD NVR | DHI-NVR4464-EI |  | Max. decoding capability: 32 × 1080p@30 fps. Max. 384/384/384 Mbps incoming/recording/outgoing bandwidth. Supports IP cameras with a resolution up to 32 MP. Supports AcuPick with up to 32 channels. Supports N+M cluster,iSCSI. AI by Recorder supports 2-channel face detection and recognition, up to 20 face databases and 20,000 face images; 4-channel perimeter protection; 8-channel SMD Plus.

## SMB Model Series
SMB Series: "The most suitable products for small and medium projects"
PN | Dahua Model | Picture | Resolution | Lens | illumination | Descriptions | Status | Protection | Casing Material | Special Function | MSRP | Warranty
Series2 IPC
1.0.01.04.39629-0019 | DH-IPC-BNX21-AS |  | 2MP | 3.6 mm | IR 30 m | 2-MP 1/2.8" CMOS image sensor, low luminance, and high definition image. Outputs max. 2 MP (1920 × 1080)@25/30 fps. H.265 codec, high compression rate, ultra-low bit rate. Built-in IR LED, and the max. illumination distance is 30 m. ROI, SMART H.264+/H.265+, flexible coding, applicable to various bandwidth and storage environments. Rotation mode, WDR, 3D NR, HLC, BLC, digital watermarking, applicable to various monitoring scenes. Intelligent monitoring: Intrusion, tripwire (the two functions support the classification and accurate detection of vehicle and human). Abnormality detection: Motion detection, video tampering, audio detection, no SD card, SD card full, SD card error, network disconnection, IP conflict, illegal access, and voltage detection. Alarm: 1 in, 1 out ; audio: 1 in, 1 out ; supports max. 256 G Micro SD card; built in MIC. 12 VDC/PoE power supply, easy for installation. IP67 protection. SMD Plus | Normal | IP67 | Metal |  | 2853400 | 3 Years
1.0.01.04.38029-0018 | DH-IPC-TNX21-S |  | 2MP | 2.8 mm | IR 30 m | 2-MP 1/2.8" CMOS image sensor, low luminance, and high definition image. Outputs max. 2 MP (1920 × 1080)@25/30 fps. H.265 codec, high compression rate, ultra-low bit rate. Built-in IR LED, and the max. illumination distance is 30 m. ROI, SMART H.264 +/H.265+, flexible coding, applicable to various bandwidth and storage environments. Rotation mode, WDR, 3D NR, HLC, BLC, digital watermarking, applicable to various monitoring scenes. Intelligent monitoring: Intrusion, tripwire (the two functions support the classification and accurate detection of vehicle and human). Supports max. 256 G Micro SD card; built in MIC. 12 VDC/PoE power supply. IP67 protection. SMD Plus. | Normal | IP67 | Inner core: Metal Cover: Plastic |  | 2281400 | 3 Years
1.0.01.04.39635-0018 | DH-IPC-BNX41-AS |  | 4MP | 3.6 mm | IR 30 m | 4-MP 1/2.9" CMOS image sensor, low luminance, and high definition image. Outputs max. 4 MP (2688 × 1520)@20 fps and supports 2560 × 1440 (2560 × 1440)@25/30 fps H.265 codec, high compression rate, ultra-low bit rate. Built-in IR LED, and the max. illumination distance is 30 m. ROI, SMART H.264+/H.265+, flexible coding, applicable to various bandwidth and storage environments. Rotation mode, WDR, 3D NR, HLC, BLC, digital watermarking, applicable to various monitoring scenes. Intelligent monitoring: Intrusion, tripwire (the two functions support the classification and accurate detection of vehicle and human). Abnormality detection: Motion detection, video tampering, audio detection, no SD card, SD card full, SD card error, network disconnection, IP conflict, illegal access, and voltage detection. Alarm: 1 in, 1 out ; audio: 1 in, 1 out ; supports max. 256 G Micro SD card; built in MIC. 12 VDC/PoE power supply, easy for installation. IP67 protection. SMD Plus. | Normal | IP67 | Metal |  | 3355000 | 3 Years
1.0.01.04.38031-0023 | DH-IPC-TNX41-S |  | 4MP | 2.8 mm | IR 30 m | 4-MP 1/2.9" CMOS image sensor, low luminance, and high definition image. Outputs max. 4 MP (2688 × 1520)@20 fps, and supports 2560 × 1440@25/30 fps H.265 codec, high compression rate, ultra-low bit rate. Built-in IR LED, and the max. illumination distance is 30 m. ROI, SMART H.264 +/H.265+, flexible coding, applicable to various bandwidth and storage environments. Rotation mode, WDR, 3D NR, HLC, BLC, digital watermarking, applicable to various monitoring scenes. Intelligent monitoring: Intrusion, tripwire (the two functions support the classification and accurate detection of vehicle and human) Supports max. 256 G Micro SD card; built in MIC. 12 VDC/PoE power supply. IP67 protection. SMD Plus | Normal | IP67 | Inner core: Metal Cover: Plastic |  | 3176800 | 3 Years
1.0.01.04.40184-0008 | DH-IPC-BNX51-AS |  | 5MP | 3.6 mm | IR 30 m | 5-MP 1/2.7" CMOS image sensor, low luminance, and high definition image. Outputs max. 5 MP (2960 × 1668) @20 fps, and supports 2688 ×1520 (2688 × 1520) @25/30 fps. H.265 codec, high compression rate, ultra-low bit rate. Built-in IR LED, and the max. illumination distance is 80 m. ROI, SMART H.264+/H.265+, flexible coding, applicable to various bandwidth and storage environments. Rotation mode, WDR, 3D NR, HLC, BLC, digital watermarking, applicable to various monitoring scenes. Intelligent monitoring: Intrusion, tripwire (the two functions support the classification and accurate detection of vehicle and human). Abnormality detection: Motion detection, video tampering, audio detection, no SD card, SD card full, SD card error, network disconnection, IP conflict, illegal access, and voltage detection. Alarm: 1 in, 1 out ; audio: 1 in, 1 out ; Supports max. 256 G Micro SD card; built in MIC. 12 VDC/PoE power supply. IP67 , IK10 (optional) protection. SMD Plus. | Normal | IP67 | Metal |  | 3863200 | 3 Years
1.0.01.04.39992-0003 | DH-IPC-TNX51-S |  | 5MP | 2.8 mm | IR 30 m | 5-MP 1/2.7" CMOS image sensor, low luminance, and high definition image. Outputs max. 5 MP (2960 × 1668) @20 fps, and supports 2688 ×1520 (2688 × 1520) @25/30 fps. H.265 codec, high compression rate, ultra-low bit rate. Built-in IR LED, and the max. illumination distance is 30 m. ROI, SMART H.264+/H.265+, flexible coding, applicable to various bandwidth and storage environments. Rotation mode, WDR, 3D NR, HLC, BLC, digital watermarking, applicable to various monitoring scenes. Intelligent monitoring: Intrusion, tripwire (the two functions support the classification and accurate detection of vehicle and human). Abnormality detection: Motion detection, video tampering, audio detection, no SD card, SD card full, SD card error, network disconnection, IP conflict, illegal access, and voltage detection. Supports max. 256 G Micro SD card; built in MIC. 12 VDC/PoE power supply. IP67 protection. SMD Plus. | Normal | IP67 | Metal |  | 3625600 | 3 Years
1.0.01.04.39554-0022 | DH-IPC-HFW2241TP-ZS |  | 2MP | 2.7 mm–13.5 mm | IR 60m | 2-MP 1/2.8" CMOS image sensor, low luminance, and high definition image. Outputs max. 2 MP (1920 × 1080)@25/30 fps. H.265 codec, high compression rate, ultra-low bit rate. Built-in IR LED, and the max. illumination distance is 60 m. ROI, SMART H.264+/H.265+, flexible coding, applicable to various bandwidth and storage environments. Rotation mode, WDR, 3D NR, HLC, BLC, digital watermarking, applicable to various monitoring scenes. Intelligent monitoring: Intrusion, tripwire (the two functions support the classification and accurate detection of vehicle and human) Abnormality detection: Motion detection, video tampering, audio detection, no SD card, SD card full, SD card error, network disconnection, IP conflict, illegal access, and voltage detection. supports max. 256 G Micro SD card; built in MIC. 12 VDC/PoE power supply, easy for installation. IP67, IK10 (optional) protection. SMD Plus. | Normal | IP67 | Metal |  | 4835600 | 3 Years
1.0.01.04.39143-0009 | DH-IPC-HDW2241TP-ZS |  | 2MP | 2.7 mm–13.5 mm | IR 40m | 2-MP 1/2.8" CMOS image sensor, low luminance, and high definition image. Outputs max. 2 MP (1920 × 1080)@25/30 fps. H.265 codec, high compression rate, ultra-low bit rate. Built-in IR LED, and the max. illumination distance is 40 m. ROI, SMART H.264+/H.265+, flexible coding, applicable to various bandwidth and storage environments. Rotation mode, WDR, 3D NR, HLC, BLC, digital watermarking, applicable to various monitoring scenes. Intelligent monitoring: Intrusion, tripwire (the two functions support the classification and accurate detection of vehicle and human) Abnormality detection: Motion detection, video tampering, audio detection, no SD card, SD card full, SD card error, network disconnection, IP conflict, illegal access, and voltage detection. Supports max. 256 G Micro SD card; built in MIC. 12 VDC/PoE power supply, easy for installation. IP67 protection. SMD Plus. | Normal | IP67 | Metal |  | 4657400 | 3 Years
1.0.01.04.39155-0009 | DH-IPC-HDBW2241RP-ZS |  | 2MP | 2.7 mm–13.5 mm | IR 40m | 2-MP 1/2.8" CMOS image sensor, low luminance, and high definition image. Outputs max. 2 MP (1920 × 1080)@25/30 fps. H.265 codec, high compression rate, ultra-low bit rate. Built-in IR LED, and the max. illumination distance is 40 m. ROI, SMART H.264+/H.265+, flexible coding, applicable to various bandwidth and storage environments. Rotation mode, WDR, 3D NR, HLC, BLC, digital watermarking, applicable to various monitoring scenes. Intelligent monitoring: Intrusion, tripwire (the two functions support the classification and accurate detection of vehicle and human) Abnormality detection: Motion detection, video tampering, audio detection, no SD card, SD card full, SD card error, network disconnection, IP conflict, illegal access, and voltage detection. Supports max. 256 G Micro SD card; built in MIC. 12 VDC/PoE power supply, easy for installation. IP67 and IK10 protection. SMD Plus | Normal | IP67+IK10 | Metal |  | 4657400 | 3 Years
1.0.01.04.39556-0009 | DH-IPC-HFW2241TP-ZAS |  | 2MP | 2.7 mm–13.5 mm | IR 60m | 2-MP 1/2.8" CMOS image sensor, low luminance, and high definition image. Outputs max. 2 MP (1920 × 1080)@25/30 fps. H.265 codec, high compression rate, ultra-low bit rate. Built-in IR LED, and the max. illumination distance is 60 m. ROI, SMART H.264+/H.265+, flexible coding, applicable to various bandwidth and storage environments. Rotation mode, WDR, 3D NR, HLC, BLC, digital watermarking, applicable to various monitoring scenes. Intelligent monitoring: Intrusion, tripwire (the two functions support the classification and accurate detection of vehicle and human) Abnormality detection: Motion detection, video tampering, audio detection, no SD card, SD card full, SD card error, network disconnection, IP conflict, illegal access, and voltage detection. Alarm: 1 in, 1 out; audio: 1 in, 1 out; supports max. 256 G Micro SD card; built in MIC. 12 VDC/PoE power supply, easy for installation. IP67, IK10 (optional) protection. SMD Plus. | Normal | IP67 | Metal |  | 5020400 | 3 Years
1.0.01.04.39157-0011 | DH-IPC-HDBW2241RP-ZAS |  | 2MP | 2.7 mm–13.5 mm | IR 40m | 2-MP 1/2.8" CMOS image sensor, low luminance, and high definition image. Outputs max. 2 MP (1920 × 1080)@25/30 fps. H.265 codec, high compression rate, ultra-low bit rate. Built-in IR LED, and the max. illumination distance is 40 m. ROI, SMART H.264+/H.265+, flexible coding, applicable to various bandwidth and storage environments. Rotation mode, WDR, 3D NR, HLC, BLC, digital watermarking, applicable to various monitoring scenes. Intelligent monitoring: Intrusion, tripwire (the two functions support the classification and accurate detection of vehicle and human) Abnormality detection: Motion detection, video tampering, audio detection, no SD card, SD card full, SD card error, network disconnection, IP conflict, illegal access, and voltage detection. Alarm: 1 in, 1 out; audio: 1 in, 1 out; supports max. 256 G Micro SD card; built in MIC. 12 VDC/PoE power supply, easy for installation. IP67 and IK10 protection. SMD Plus. | Normal | IP67+IK10 | Metal |  | 4835600 | 3 Years
1.0.01.04.39555-0018 | DH-IPC-HFW2441TP-ZS |  | 4MP | 2.7 mm–13.5 mm | IR 60m | 4-MP 1/2.9" CMOS image sensor, low luminance, and high definition image. Outputs max. 4 MP (2688 × 1520)@20 fps, and supports 2560 × 1440 (2560 × 1440)@25/30 fps H.265 codec, high compression rate, ultra-low bit rate. Built-in IR LED, and the max. illumination distance is 60 m. ROI, SMART H.264+/H.265+, flexible coding, applicable to various bandwidth and storage environments. Rotation mode, WDR, 3D NR, HLC, BLC, digital watermarking, applicable to various monitoring scenes. Intelligent monitoring: Intrusion, tripwire (the two functions support the classification and accurate detection of vehicle and human) Abnormality detection: Motion detection, video tampering, audio detection, no SD card, SD card full, SD card error, network disconnection, IP conflict, illegal access, and voltage detection. Supports max. 256 G Micro SD card; built in MIC. 12 VDC/PoE power supply, easy for installation. IP67, IK10 (optional) protection. SMD Plus. | Normal | IP67 | Metal |  | 5623200 | 3 Years
1.0.01.04.39144-0011 | DH-IPC-HDW2441TP-ZS |  | 4MP | 2.7 mm–13.5 mm | IR 40m | 4-MP 1/2.9" CMOS image sensor, low luminance, and high definition image. Outputs max. 4 MP (2688× 1520)@20 fps and supports 2560 × 1440 (2560× 1440)@25/30 fps H.265 codec, high compression rate, ultra-low bit rate. Built-in IR LED, and the max. illumination distance is 40 m. ROI, SMART H.264+/H.265+, flexible coding, applicable to various bandwidth and storage environments. Rotation mode, WDR, 3D NR, HLC, BLC, digital watermarking, applicable to various monitoring scenes. Intelligent monitoring: Intrusion, tripwire (the two functions support the classification and accurate detection of vehicle and human). Abnormality detection: Motion detection, video tampering, audio detection, no SD card, SD card full, SD card error, network disconnection, IP conflict, illegal access, and voltage detection. Supports max. 256 G Micro SD card; built in MIC. 12 VDC/PoE power supply, easy for installation. IP67 protection. SMD Plus. | Normal | IP67 | Metal |  | 5379000 | 3 Years
1.0.01.04.39156-0009 | DH-IPC-HDBW2441RP-ZS |  | 4MP | 2.7 mm–13.5 mm | IR 40m | 4-MP 1/2.9" CMOS image sensor, low luminance, and high definition image. Outputs max. 4 MP (2688 × 1520)@20 fps and supports 2560 × 1440 (2560 × 1440)@25/30 fps H.265 codec, high compression rate, ultra-low bit rate. Built-in IR LED, and the max. illumination distance is 40 m. ROI, SMART H.264+/H.265+, flexible coding, applicable to various bandwidth and storage environments. Rotation mode, WDR, 3D NR, HLC, BLC, digital watermarking, applicable to various monitoring scenes. Intelligent monitoring: Intrusion, tripwire (the two functions support the classification and accurate detection of vehicle and human) Abnormality detection: Motion detection, video tampering, audio detection, no SD card, SD card full, SD card error, network disconnection, IP conflict, illegal access, and voltage detection. Supports max. 256 G Micro SD card; built in MIC. 12 VDC/PoE power supply, easy for installation. IP67 and IK10 protection. SMD Plus. | Normal | IP67+IK10 | Metal |  | 5379000 | 3 Years
1.0.01.04.39557-0011 | DH-IPC-HFW2441TP-ZAS |  | 4MP | 2.7 mm–13.5 mm | IR 60m | 4-MP 1/2.9" CMOS image sensor, low luminance, and high definition image. Outputs max. 4 MP (2688 × 1520)@20 fps, and supports 2560 × 1440 (2560 × 1440)@25/30 fps H.265 codec, high compression rate, ultra-low bit rate. Built-in IR LED, and the max. illumination distance is 60 m. ROI, SMART H.264+/H.265+, flexible coding, applicable to various bandwidth and storage environments. Rotation mode, WDR, 3D NR, HLC, BLC, digital watermarking, applicable to various monitoring scenes. Intelligent monitoring: Intrusion, tripwire (the two functions support the classification and accurate detection of vehicle and human) Abnormality detection: Motion detection, video tampering, audio detection, no SD card, SD card full, SD card error, network disconnection, IP conflict, illegal access, and voltage detection. Alarm: 1 in, 1 out; audio: 1 in, 1 out; supports max. 256 G Micro SD card; built in MIC. 12 VDC/PoE power supply, easy for installation. IP67, IK10 (optional) protection. SMD Plus. | Normal | IP67 | Metal |  | 5865200 | 3 Years
1.0.01.04.39158-0009 | DH-IPC-HDBW2441RP-ZAS |  | 4MP | 2.7 mm–13.5 mm | IR 40m | 4-MP 1/2.9" CMOS image sensor, low luminance, and high definition image. Outputs max. 4 MP (2688 × 1520)@20 fps and supports 2560 × 1440 (2560 × 1440)@25/30 fps H.265 codec, high compression rate, ultra-low bit rate. Built-in IR LED, and the max. illumination distance is 40 m. ROI, SMART H.264+/H.265+, flexible coding, applicable to various bandwidth and storage environments. Rotation mode, WDR, 3D NR, HLC, BLC, digital watermarking, applicable to various monitoring scenes. Intelligent monitoring: Intrusion, tripwire (the two functions support the classification and accurate detection of vehicle and human) Abnormality detection: Motion detection, video tampering, audio detection, no SD card, SD card full, SD card error, network disconnection, IP conflict, illegal access, and voltage detection. Alarm: 1 in, 1 out; audio: 1 in, 1 out; supports max. 256 G Micro SD card; built in MIC. 12 VDC/PoE power supply, easy for installation. IP67 and IK10 protection. SMD Plus. | Normal | IP67+IK10 | Metal |  | 5502200 | 3 Years
Series3 IPC
1.0.01.04.38361-0010 | DH-IPC-BNY41-AS |  | 4MP | 3.6 mm | IR 30m | 4-MP 1/2.9" CMOS image sensor, low luminance, and high definition image. Outputs max. 4 MP (2688 × 1520)@25/30 fps. H.265 codec, high compression rate, ultra-low bit rate. Built-in IR LED, and the max. illumination distance is 30 m. ROI, SMART H.264 +/H.265+, AI H.264/H.265, flexible coding, applicable to various bandwidth and storage environments. Rotation mode, WDR, 3D NR, HLC, BLC, digital watermarking, applicable to various monitoring scenes. Intelligent monitoring: Intrusion, tripwire (the two functions support the classification and accurate detection of vehicle and human). Abnormality detection: Motion detection, video tampering, scene changing, audio detection, no SD card, SD card full, SD card error, network disconnection, IP conflict, illegal access, and voltage detection. Alarm: 1 in, 1 out; audio: 1 in, 1 out;Supports max. 512 G Micro SD card; built in MIC. 12 VDC/PoE power supply, easy for installation. IP67 protection. SMD 4.0. | Delisted | IP67 | Metal |  | 4052400 | 3 Years
1.0.01.04.38291-0011 | DH-IPC-DNY41-S |  | 4MP | 2.8 mm | IR 30m | 4-MP 1/2.9" CMOS image sensor, low luminance, and high definition image. Outputs max. 4 MP (2688 × 1520)@25/30 fps. H.265 codec, high compression rate, ultra-low bit rate. Built-in IR LED, and the max. illumination distance is 30 m. ROI, SMART H.264 +/H.265+, AI H.264/H.265, flexible coding, applicable to various bandwidth and storage environments. Rotation mode, WDR, 3D NR, HLC, BLC, digital watermarking, applicable to various monitoring scenes. Intelligent monitoring: Intrusion, tripwire (the two functions support the classification and accurate detection of vehicle and human). Abnormality detection: Motion detection, video tampering, scene changing, audio detection, no SD card, SD card full, SD card error, network disconnection, IP conflict, illegal access, and voltage detection. Supports max. 512 G Micro SD card; built in MIC. 12 VDC/PoE power supply, easy for installation. IP67 protection. SMD 4.0. | Delisted | IP67+IK10 | Metal |  | 4127200 | 3 Years
1.0.01.04.38417-0005 | DH-IPC-DNY21-AS |  | 2MP | 2.1 mm | IR 15m | 2-MP 1/2.8" CMOS image sensor, low luminance, and high definition image. Outputs max. 2 MP (1920 × 1080)@25/30 fps. H.265 codec, high compression rate, ultra-low bit rate. Built-in IR LED, and the max. illumination distance is 15 m (49.2 ft). ROI, SMART H.264 +/H.265+, AI H.264/H.265, flexible coding, applicable to various bandwidth and storage environments. Rotation mode, WDR, 3D NR, HLC, BLC, digital watermarking, applicable to various monitoring scenes. Intelligent monitoring: Intrusion, tripwire (the two functions support the classification and accurate detection of vehicle and human). Abnormality detection: Motion detection, video tampering, scene changing, audio detection, no SD card, SD card full, SD card error, network disconnection, IP conflict, illegal access, and voltage detection. Alarm: 1 in, 1 out audio: 1 in, 1 out max. 512 G Micro SD card. built-in Mic 12 VDC/PoE power supply, easy for installation. IP67 protection. SMD 4.0, AI SSA | Delisted | IP67+IK10 | Metal |  | 4985200 | 3 Years
1.0.01.04.38340-0022 | DH-IPC-BNY41-ZAS |  | 4MP | 2.7 mm–13.5 mm | IR 60m | 4-MP 1/2.9" CMOS image sensor, low luminance, and high definition image. Outputs max. 4 MP (2688 × 1520)@25/30 fps. H.265 codec, high compression rate, ultra-low bit rate. Built-in IR LED, and the max. illumination distance is 60 m. ROI, SMART H.264 +/H.265+, AI H.264/H.265, flexible coding, applicable to various bandwidth and storage environments. Rotation mode, WDR, 3D NR, HLC, BLC, digital watermarking, applicable to various monitoring scenes. Intelligent monitoring: Intrusion, tripwire (the two functions support the classification and accurate detection of vehicle and human). Abnormality detection: Motion detection, video tampering, scene changing, audio detection, no SD card, SD card full, SD card error, network disconnection, IP conflict, illegal access, and voltage detection. Alarm: 1 in, 1 out; audio: 1 in, 1 out; max. 512 G Micro SD card; built-in Mic. 12 VDC/PoE power supply facilitates installation. IP67, IK10 (optional) protection. SMD 4.0, AI SSA. | Delisted | IP67 | Metal |  | 8941900 | 3 Years
1.0.01.04.38312-0018 | DH-IPC-DNY41-ZAS |  | 4MP | 2.7 mm–13.5 mm | IR 60m | 4-MP 1/2.9" CMOS image sensor, low luminance, and high definition image. Outputs max. 4 MP (2688 × 1520)@25/30 fps. H.265 codec, high compression rate, ultra-low bit rate. Built-in IR LED, and the max. illumination distance is 40 m. ROI, SMART H.264 +/H.265+, AI H.264/H.265, flexible coding, applicable to various bandwidth and storage environments. Rotation mode, WDR, 3D NR, HLC, BLC, digital watermarking, applicable to various monitoring scenes. Intelligent monitoring: Intrusion, tripwire (the two functions support the classification and accurate detection of vehicle and human). Abnormality detection: Motion detection, video tampering, scene changing, audio detection, no SD card, SD card full, SD card error, network disconnection, IP conflict, illegal access, and voltage detection. Alarm: 1 in, 1 out; audio: 1 in, 1 out; max. 512 G Micro SD card; built-in Mic. 12 VDC/PoE power supply, easy for installation. IP67, IK10 protection. SMD 4.0, AI SSA. | Delisted | IP67+IK10 | Metal |  | 8941900 | 3 Years
Panoramic Series
1.0.01.04.33906-0044 | DH-IPC-EW5541P-AS-X |  | 5MP | 1.4 mm | IR 10m | 5MP, 1/2.7” CMOS image sensor, low illuminance, high image definition Outputs max. 5MP (2592 × 1944) @25/30 fps H.265 codec, high compression rate, ultra-low bit rate Built-in efficient IR illuminator, and the max. illumination distance: 10 m ROI, SMART H.264+/H.265+, flexible coding, applicable to various bandwidth and storage environments WDR, 3D DNR, HLC, BLC, digital watermarking, applicable to various monitoring scenes Intelligent detection: Intrusion, tripwire, people counting in area Abnormality detection: Motion detection, video tampering, scene changing, audio detection, no SD card, SD card full, SD card error, network disconnection, IP conflict, illegal access, and voltage detection Alarm: 1 in, 1 out; audio: 1 in, 1 out; supports max. 256 G Micro SD card, built-in Mic 12V DC/PoE power supply, easy for installation Heat map for people counting. You can adjust the number of people, time threshold to generate a heat map, which can be exported. | Delisted | NA | Metal+Plastic |  | 11516780 | 3 Years
1.0.01.04.41509-0005 | DH-IPC-PFW3849S-A180-AS-PV |  | 2x4MP | 2.8 mm | 25m IR+20m LED | Outputs 180° wide angle splicing image. Outputs max. 8 MP (4096 × 1860)@20 fps. H.265 codec, high compression rate, ultra-low bit rate. Built-in IR LED and warm light, the max. IR illumination distance is 25 m and warm light distance is 20 m. ROI, SMART H.264+/H.265+, AI H.264/H.265, flexible coding, applicable to various bandwidth and storage environments. Rotation mode, WDR, 3D NR, HLC, BLC, digital watermarking, applicable to various monitoring scenes. Intelligent monitoring: Intrusion, tripwire (the two functions support the classification and accurate detection of vehicle and human) Abnormality detection: Motion detection, video tampering, scene changing, audio detection, no SD card, SD card full, SD card error, network disconnection, IP conflict, illegal access, and voltage detection. Alarm: 1 in, 1 out; audio: 1 in, 1 out; supports max. 256 G Micro SD card; built in dual Mic; built in speaker. 12 VDC/PoE power supply, easy for installation. IP67 protection. EPTZ: Enlarge and track the targets of intelligent alarms. SMD 4.0. | Normal | IP67 | Metal |  | 11632940 | 3 Years
1.0.01.04.41439-0005 | DH-IPC-PDW3849-A180-AS-PV |  | 2x4MP | 2.8 mm | 25m IR+20m LED | Outputs 180° wide angle splicing image. Outputs max. 8 MP (4096 × 1860)@20 fps. H.265 codec, high compression rate, ultra-low bit rate. Built-in IR LED and warm light, the max. IR illumination distance is 25 m and warm light distance is 20 m. ROI, SMART H.264 +/H.265+, AI H.264/H.265, flexible coding, applicable to various bandwidth and storage environments. WDR, 3D NR, HLC, BLC, digital watermarking, applicable to various monitoring scenes. Alarm: 1 in, 1 out; audio: 1 in, 1 out; supports max. 256 G Micro SD card; built in dual Mic; built in speaker, support two-way talk. 12 VDC/PoE power supply, easy for installation. IP67 protection. Sound and light alarm (red and blue lights). EPTZ: Enlarge and track the targets of intelligent alarms. SMD 4.0. One-tap arming/disarming through alarm input. | Normal | IP67 | Metal |  | 11632940 | 3 Years
1.0.01.04.38046-0025 | DH-IPC-BNY41-AS-P |  | 4MP | 2.1 mm | IR 20m | 4-MP 1/2.7" CMOS starlight-grade image sensor, low luminance, and high definition image. Outputs 4 MP (2688 × 1520) @25/30 fps , and supports max. 5 MP (2880 × 1620) @20 fps. H.265 codec, high compression rate, ultra-low bit rate. Built-in IR LED, and the max. illumination distance is 20 m. ROI, SMART H.264 +/H.265+, AI H.264/H.265, flexible coding, applicable to various bandwidth and storage environments. Rotation mode, WDR, 3D NR, HLC, BLC, digital watermarking, applicable to various monitoring scenes. Intelligent monitoring: Intrusion, tripwire (the two functions support the classification and accurate detection of vehicle and human) Abnormality detection: Motion detection, video tampering, scene changing, audio detection, no SD card, SD card full, SD card error, network disconnection, IP conflict, illegal access, and voltage detection. Alarm: 1 in, 1 out; audio: 1 in, 1 out; supports max. 256 G Micro SD card; built in MIC. 12 VDC/PoE power supply. IP 67 protection. EPTZ: Enlarge and track the targets of intelligent alarms. SMD 3.0. | Normal | IP67 | Metal |  | 5488560 | 3 Years
PTZ Series
1.0.01.07.15004-0002 | DH-SD4E425GB-HNR-A-PV1 |  | 4MP | 25X | IR 100m | 1/2.8” 4Megapixel STARVIS™ CMOS 25x optical zoom Starlight technology Max. 25/30fps@4M IR distance up to 100m Autotracking3.0 Perimeter protection Face detection SMD 4.0 IP66 Full-color illuminator; red and blue warning light | Normal | IP66 | Metal |  | 15495260 | 3 Years
1.0.01.07.14660-0002 | DH-SD4A425DB-HNY |  | 4MP | 25X | IR 100m | 1/2.8” 4Megapixel STARVIS™ CMOS 25x optical zoom Starlight technology Max. 25/30fps@4MP IR distance up to 100m Auto-tracking Perimeter protection Face detection SMD 3.0 IP66 | Normal | IP66 | Metal |  | 14955600 | 3 Years
1.0.01.07.15297-0001 | DH-SDT4E425-4F-GB-A-PV1 |  | 4MP+4MP | 25X | 30m IR+30m LED 100m IR+50m LED | Overview channel: 1/2.8" 4Megapixel F1.0 CMOS； Detail channel: 1/2.8"4Megapixel STARVIS™ CMOS 25x optical zoom Max. 25/30fps@4M IR distance up to 100m Auto tracking 3.0 Smart tracking Perimeter protection Active deterrence Smart dual light + | Normal | IP66 | Metal |  | 16618140 | 3 Years
AI NVR Series
PN | Dahua Model | Picture | Channel | HDD Support | Network interface | Descriptions | Status | HDMI output | Casing Material | Special Function | MSRP | Warranty
1.0.01.23.14931-0011 | DHI-NVR4108HS-EI |  | 8ch | 1 SATA, up to 16 TB | 1 (10/100 Mbps Ethernet port, RJ-45) | Smart H.265+/H.265/Smart H.264+/H.264/MJPEG decoding format Access, storage or forwarding at 80 Mbps Max. decoding capability: 16 × 1080p@30 fps. Supports adaptive decoding AI by NVR: 1-channel face detection and recognition; 2-channel perimeter protection; up to 10 face databases and 20,000 face images; 4-channel SMD AI by Camera: Face detection and recognition, perimeter protection; SMD; people counting; stereo analysis; heat map Connected to the third-party network cameras Security baseline 2.3 | Normal | 1 HDMI | Metal |  | 4135780 | 3 Years
1.0.01.23.14954-0011 | DHI-NVR4208-EI |  | 8ch | 2 SATA, up to 16 TB | 1 (10/100/1000 Mbps Ethernet port, RJ-45) | Smart H.265+/H.265/Smart H.264+/H.264/MJPEG decoding format Access, storage or forwarding at 256 Mbps (180 Mbps when AI function enabled) Max. decoding capability: 16 × 1080p@30 fps. Supports adaptive decoding AI by NVR: 1-channel face detection and recognition; 2-channel perimeter protection; up to 10 face databases and 20,000 face images; 4-channel SMD AI by Camera: Face detection and recognition, perimeter protection; SMD; people counting; stereo analysis; heat map Connected to the third-party network cameras Security baseline 2.3 | Normal | 1 HDMI | Metal |  | 5720880 | 3 Years
1.0.01.23.14935-0012 | DHI-NVR4116HS-EI |  | 16ch | 1 SATA, up to 16 TB | 1 (10/100/1000 Mbps Ethernet port, RJ-45) | Smart H.265+/H.265/Smart H.264+/H.264/MJPEG decoding format Access, storage or forwarding at 256 Mbps (180 Mbps when AI function enabled) Max. decoding capability: 16 × 1080p@30 fps. Supports adaptive decoding AI by NVR: 1-channel face detection and recognition; 2-channel perimeter protection; up to 10 face databases and 20,000 face images; 4-channel SMD AI by Camera: Face detection and recognition, perimeter protection; SMD; people counting; stereo analysis; heat map Connected to the third-party network cameras Security baseline 2.3 | Normal | 1 HDMI | Metal |  | 4910180 | 3 Years
1.0.01.23.14955-0020 | DHI-NVR4216-EI |  | 16ch | 2 SATA, up to 16 TB | 1 (10/100/1000 Mbps Ethernet port, RJ-45) | Smart H.265+/H.265/Smart H.264+/H.264/MJPEG decoding format Access, storage or forwarding at 256 Mbps (180 Mbps when AI function enabled) Max. decoding capability: 16 × 1080p@30 fps. Supports adaptive decoding AI by NVR: 1-channel face detection and recognition; 2-channel perimeter protection; up to 10 face databases and 20,000 face images; 4-channel SMD AI by Camera: Face detection and recognition, perimeter protection; SMD; people counting; stereo analysis; heat map Connected to the third-party network cameras Security baseline 2.3 | Normal | 1 HDMI | Metal |  | 6163740 | 3 Years
1.0.01.23.14936-0017 | DHI-NVR4232-EI |  | 32ch | 2 SATA, up to 16 TB | 1 (10/100/1000 Mbps Ethernet port, RJ-45) | Smart H.265+/H.265/Smart H.264+/H.264/MJPEG decoding format Access, storage or forwarding at 256 Mbps (180 Mbps when AI function enabled) Max. decoding capability: 16 × 1080p@30 fps. Supports adaptive decoding AI by NVR: 1-channel face detection and recognition; 2-channel perimeter protection; up to 10 face databases and 20,000 face images; 4-channel SMD AI by Camera: Face detection and recognition, perimeter protection; SMD; people counting; stereo analysis; heat map Connected to the third-party network cameras Security baseline 2.3 | Normal | 1 HDMI | Metal |  | 8641820 | 3 Years
1.0.01.23.15064 | DHI-NVR4416-EI |  | 16ch | 4 SATA, up to 20 TB | 2 (10/100/1000 Mbps Ethernet port, RJ-45) | Smart H.265+/H.265/Smart H.264+/H.264/MJPEG decoding format Access, storage or forwarding at 256 Mbps (180 Mbps when AI function enabled) Max. decoding capability: 16 × 1080p@30 fps. Supports adaptive decoding AI by NVR: 1-channel face detection and recognition; 2-channel perimeter protection; up to 10 face databases and 20,000 face images; 4-channel SMD AI by Camera: Face detection and recognition, perimeter protection; SMD; ANPR; people counting; stereo analysis; heat map Connected to the third-party network cameras Security baseline 2.3 | Normal | 2 HDMI | Metal |  | 11705540 | 3 Years
1.0.01.23.15063-0008 | DHI-NVR4432-EI |  | 32ch | 4 SATA, up to 20 TB | 2 (10/100/1000 Mbps Ethernet port, RJ-45) | Smart H.265+/H.265/Smart H.264+/H.264/MJPEG decoding format Access, storage or forwarding at 256 Mbps (180 Mbps when AI function enabled) Max. decoding capability: 16 × 1080p@30 fps. Supports adaptive decoding AI by NVR: 1-channel face detection and recognition; 2-channel perimeter protection; up to 10 face databases and 20,000 face images; 4-channel SMD AI by Camera: Face detection and recognition, perimeter protection; SMD; ANPR; people counting; stereo analysis; heat map Connected to the third-party network cameras Security baseline 2.3 | Normal | 2 HDMI | Metal |  | 14955600 | 3 Years
1.0.01.23.15011-0043 | DHI-NVR4464-EI |  | 64ch | 4 SATA, up to 16 TB | 2 (10/100/1000 Mbps Ethernet port, RJ-45) | Supports Smart H.265+, H.265, Smart H.264+, H.264 and MJPEG decoding formats. Max. decoding capability: 32 × 1080p@30 fps or 32 × 2MP@30 fps. Max. 384/384/384 Mbps incoming/recording/outgoing bandwidth. Supports IP cameras with a resolution up to 32 MP. Supports AcuPick with up to 32 channels. Supports N+M cluster,iSCSI. AI by Recorder supports 2-channel face detection and recognition, up to 20 face databases and 20,000 face images; 4-channel perimeter protection; 8-channel SMD Plus. AI by Camera supports face detection and recognition, perimeter protection, SMD Plus, metadata, ANPR, stereo analysis, heat map, and people counting. Supports EPTZ, and one-click arming and disarming. | Normal | 2 HDMI | Metal |  | 21603340 | 3 Years
Software Platform
2.9.02.07.10006 | DSS8EXV |  |  |  |  | One access control channel license for DSS Express V8, no prerequisite. Note: For access control devices with video channels, the video channel license is required. | Normal |  |  |  | 1476200
2.9.02.07.10007 | DSS8EXD |  |  |  |  | One video channel license for DSS Express V8, no prerequisite. Note: It can support up to 65 video channels by purchasing one video license. | Normal |  |  |  | 1476200

## IPC 1 Series
Series1 IPC "A camera with all the essential features at an affordable price"
PN | Dahua Model | Picture | Resolution | Lens | illumination | Descriptions | Status | Protection | Casing Material | Special Function | MSRP | Discount Off For DPP | DPP Price | Discount Off For Non DPP | Non DPP Price | Warranty
Eco IR IP Camera
1.0.01.04.42884-0001 1.0.01.04.42884-0003 | DH-IPC-HFW1230 |  | 2MP | 3.6mm | IR 30M | 2-MP 1/3.2" CMOS image sensor, low luminance, and high definition image. Outputs max. 2 MP (1920 × 1080)@30 fps. H.265 codec, high compression rate, ultra-low bit rate. Built-in IR LED, and the max. illumination distance is 30 m. WDR, 3D NR, HLC, BLC, digital watermarking, applicable to various monitoring scenes. ROI, SMART H.264+/H.265+, flexible coding, applicable to various bandwidth and storage environments. 12 VDC power supply, easy for installation. IP67 protection. | Normal | IP67 | Plastic |  | 826000 | 32% | 566000 | 24% | 636000 | 3 Years
1.0.01.04.42937-0001 1.0.01.04.42937-0002 | DH-IPC-HDW1230 |  | 2MP | 2.8mm | IR 20M | 2-MP 1/3.2" CMOS image sensor, low luminance, and high definition image. Outputs max. 2 MP (1920 × 1080)@30 fps. H.265 codec, high compression rate, ultra-low bit rate. Built-in IR LED, and the max. illumination distance is 20 m. WDR, 3D NR, HLC, BLC, digital watermarking, applicable to various monitoring scenes. ROI, SMART H.264+/H.265+, flexible coding, applicable to various bandwidth and storage environments. 12 VDC power supply, easy for installation. IP67 protection. | Normal | IP67 | Plastic |  | 850000 | 32% | 582000 | 24% | 654000 | 3 Years
1.0.01.04.42892-0001 1.0.01.04.42892-0002 | DH-IPC-HFW1430 |  | 4MP | 3.6mm | IR 30M | 4-MP 1/3" CMOS image sensor, low luminance, and high definition image. Outputs max. 4 MP (2560 × 1440)@30 fps. H.265 codec, high compression rate, ultra-low bit rate. Built-in IR LED, and the max. illumination distance is 30 m. WDR, 3D NR, HLC, BLC, digital watermarking, applicable to various monitoring scenes. ROI, SMART H.264+/H.265+, flexible coding, applicable to various bandwidth and storage environments. 12 VDC power supply, easy for installation. IP67 protection. | Normal | IP67 | Plastic |  | 1034000 | 32% | 708000 | 24% | 796000 | 3 Years
1.0.01.04.42941-0001 1.0.01.04.42941-0003 | DH-IPC-HDW1430 |  | 4MP | 2.8mm | IR 30M | 4-MP 1/3" CMOS image sensor, low luminance, and high definition image. Outputs max. 4 MP (2560 × 1440)@30 fps. H.265 codec, high compression rate, ultra-low bit rate. Built-in IR LED, and the max. illumination distance is 20 m. WDR, 3D NR, HLC, BLC, digital watermarking, applicable to various monitoring scenes. ROI, SMART H.264+/H.265+, flexible coding, applicable to various bandwidth and storage environments. 12 VDC power supply, easy for installation. IP67 protection. | Normal | IP67 | Plastic |  | 1063000 | 32% | 728000 | 24% | 818000 | 3 Years
Build in MIC + Human Body Detection IP Camera
1.0.01.04.42600-0003 | DH-IPC-HFW1230S1-A |  | 2MP | 3.6mm | IR 30M | 2-MP 1/2.8" CMOS image sensor, low luminance, and high definition image. Outputs max. 2 MP (1920 ×1080)@25/30 fps. H.265 codec, high compression rate, ultra-low bit rate. Built-in IR LED, and the max. illumination distance is 30 m. DWDR, 3D NR, HLC, BLC, digital watermarking, applicable to various monitoring scenes. ROI, SMART H.264+/H.265+, flexible coding, applicable to various bandwidth and storage environments. Abnormality detection: Motion detection, video tampering, audio detection, network disconnection, IP conflict, illegal access. Built in Mic. 12 VDC/PoE power supply, easy for installation. IP67 protection. Supports human detection. | Normal | IP67 | Metal + Plastic |  | 988000 | 32% | 676000 | 24% | 760000 | 3 Years
1.0.01.04.34696-0035 | DH-IPC-HDBW1230EP-S5 |  | 2MP | 2.8mm | IR 30M | 2MP 1/2.8" CMOS image sensor, low illuminance, high image definition Outputs max. 2MP (1920 × 1080) @25/30 fps H.265 codec, high compression rate, ultra-low bit rate Built-in efficient IR illuminator, and the max. illumination distance is 30 m ROI, SMART H.264+/H.265+, flexible coding, applicable to various bandwidth and storage environments Rotation mode, DWDR, 3D NR, HLC, BLC, digital watermarking, applicable to various monitoring scenes Abnormality detection: Motion detection, video tampering, network disconnection, IP conflict, and illegal access 12V DC/PoE power supply IP67, IK10 protection | Delisting Planning | IP67 IK10 | Metal |  | 959000 | 32% | 656000 | 24% | 738000 | 3 Years
1.0.01.04.42601-0004 1.0.01.04.42601#0001 | DH-IPC-HDW1230T1-A |  | 2MP | 2.8mm | IR 30M | 2-MP 1/2.8" CMOS image sensor, low luminance, and high definition image. Outputs max. 2 MP (1920 × 1080)@25/30 fps. H.265 codec, high compression rate, ultra-low bit rate. ROI, SMART H.264+/H.265+, flexible coding, applicable to various bandwidth and storage environments. Built-in IR LED, and the max. illumination distance is 30 m. Rotation mode, DWDR, 3D NR, HLC, BLC, digital watermarking, applicable to various monitoring scenes. Abnormality detection: Motion detection, video tampering, network disconnection, IP conflict, audio detection and illegal access. Built-in MIC. 12 VDC/PoE power supply. IP67 protection. | Normal | IP67 | Metal + Plastic |  | 988000 | 32% | 676000 | 24% | 760000 | 3 Years
1.0.01.04.42962-0004 | DH-IPC-HFW1431TC1-A |  | 4MP | 3.6mm | IR 30M | 4-MP 1/2.9" CMOS image sensor, low luminance, and high definition image. Outputs max. 4 MP (2560 ×1440)@25/30 fps. H.265 codec, high compression rate, ultra-low bit rate. Built-in IR LED, and the max. illumination distance is 30 m. WDR, 3D NR, HLC, BLC, digital watermarking, applicable to various monitoring scenes. ROI, SMART H.264+/H.265+, flexible coding, applicable to various bandwidth and storage environments. Abnormality detection: Motion detection, video tampering, audio detection, network disconnection, IP conflict, illegal access. Built in Mic. 12 VDC/PoE power supply, easy for installation. IP67 protection. Supports human detection. | Normal | IP67 | Metal + Plastic |  | 1354000 | 32% | 927000 | 24% | 1042000 | 3 Years
1.0.01.04.31910-0045 | DH-IPC-HDBW1431E |  | 4MP | 2.8mm | IR 30M | 4MP, 1/3” CMOS image sensor, low illuminance, high image definition Outputs 4MP (2560 × 1440) @25/30 fps, and supports max. 4MP (2688 × 1520) @20 fps H.265 codec, high compression rate, ultra-low bit rate Built-in IR LED, max. IR distance: 30 m ROI, SMART H.264/H.265, flexible coding, applicable to various bandwidth and storage environments Image flip, WDR, 3D DNR, HLC, BLC, digital watermarking, applicable to various monitoring scenes Abnormality detection: Motion detection, video tampering, network disconnection, IP conflict, illegal access, voltage detection 12V DC/PoE power support IP67, IK10 protection | Normal | IP67 IK10 | Metal |  | 1313000 | 32% | 899000 | 24% | 1011000 | 3 Years
1.0.01.04.42569-0005 | DH-IPC-HDW1431T1-A |  | 4MP | 2.8mm | IR 30M | 4-MP 1/2.9" CMOS image sensor, low luminance, and high definition image. Outputs max. 4 MP (2560 ×1440)@25/30 fps. H.265 codec, high compression rate, ultra-low bit rate. Built-in IR LED, and the max. illumination distance is 30 m. WDR, 3D NR, HLC, BLC, digital watermarking, applicable to various monitoring scenes. ROI, SMART H.264+/H.265+, flexible coding, applicable to various bandwidth and storage environments. Abnormality detection: Motion detection, video tampering, audio detection, network disconnection, IP conflict, illegal access. Built in Mic. 12 VDC/PoE power supply, easy for installation. IP67 protection. Supports human detection. | Normal | IP67 | Metal + Plastic |  | 1354000 | 32% | 927000 | 24% | 1042000 | 3 Years
Build in MIC + Human Body Detection + Smart Dual Light IP Camera
1.0.01.04.41870-0001 | DH-IPC-HFW1239TL1-A-IL |  | 2MP | 3.6mm | Smart dual ligh IR 30M White LED 30M | 2-MP 1/2.8" CMOS image sensor, low luminance, and high definition image. Outputs max. 2 MP (1920× 1080)@25/30 fps. H.265 codec, high compression rate, ultra-low bit rate. Built-in IR LED and warm light, the max. IR illumination distance is 30 m and warm light distance is 30 m. DWDR, 3D NR, HLC, BLC, digital watermarking, applicable to various monitoring scenes. ROI, SMART H.264 +/H.265+, flexible coding, applicable to various bandwidth and storage environments. Abnormality detection: Motion detection, video tampering, audio detection, network disconnection, IP conflict and illegal access. Built in Mic. 12 VDC/PoE power supply, IP67 protection. Supports human detection. | Normal | IP67 | Metal + Plastic |  | 1215000 | 32% | 832000 | 24% | 935000 | 3 Years
1.0.01.04.41818-0001 | DH-IPC-HDW1239V-A-IL |  | 2MP | 2.8mm | Smart dual ligh IR 30M White LED 20M | 2-MP 1/2.8" CMOS image sensor, low luminance, and high definition image. Outputs max. 2 MP (1920× 1080)@25/30 fps. H.265 codec, high compression rate, ultra-low bit rate. Built-in IR LED and warm light, the max. IR illumination distance is 30 m and warm light distance is 20 m. DWDR, 3D NR, HLC, BLC, digital watermarking, applicable to various monitoring scenes. ROI, SMART H.264 +/H.265+, flexible coding, applicable to various bandwidth and storage environments. Abnormality detection: Motion detection, video tampering, audio detection, network disconnection, IP conflict and illegal access. Built in Mic. 12 VDC/PoE power supply, IP67 protection. Supports human detection. | Normal | IP67 | Metal + Plastic |  | 1215000 | 32% | 832000 | 24% | 935000 | 3 Years
1.0.01.04.45814-0006 | DH-IPC-HDBW1239E1-A-IL |  | 2MP | 2.8mm | Smart dual ligh IR 30M White LED 20M | 2-MP 1/2.8" CMOS image sensor, low luminance, and high definition image. Outputs max. 2 MP (1920 × 1080)@25/30 fps. H.265 codec, high compression rate, ultra-low bit rate. Built-in IR LED and warm light, and the max. IR distance is 30 m, the max. warm light distance is 30 m. DWDR, 3D NR, HLC, BLC, digital watermarking, applicable to various monitoring scenes. ROI, SMART H.264+/H.265+, flexible coding, applicable to various bandwidth and storage environments. Abnormality detection: Motion detection, video tampering, audio detection, network disconnection, IP conflict and illegal access. Built in Mic. 12 VDC/PoE power supply, easy for installation. IP67 and IK08 protection. Supports human detection. | Normal | IP67 IK08 | Metal + Plastic |  | 1143000 | 32% | 783000 | 24% | 880000 | 3 Years
1.0.01.04.41846-0005 1.0.01.04.41846-0013 | DH-IPC-HFW1439TL1-A-IL |  | 4MP | 3.6mm | Smart dual ligh IR 30M White LED 30M | 4-MP 1/2.9" CMOS image sensor, low luminance, and high definition image. Outputs max. 4 MP (2560 × 1440)@25/30 fps. H.265 codec, high compression rate, ultra-low bit rate. Built-in IR LED and warm light, the max. IR illumination distance is 30 m and warm light distance is 30 m. WDR, 3D NR, HLC, BLC, digital watermarking, applicable to various monitoring scenes. ROI, SMART H.264 +/H.265+, flexible coding, applicable to various bandwidth and storage environments. Abnormality detection: Motion detection, video tampering, audio detection, network disconnection, IP conflict and illegal access. Built in Mic. 12 VDC/PoE power supply, IP67 protection. Supports human detection. | Normal | IP67 | Metal + Plastic |  | 1782000 | 32% | 1221000 | 24% | 1372000 | 3 Years
1.0.01.04.41764-0005 1.0.01.04.41764-0016 | DH-IPC-HDW1439V-A-IL |  | 4MP | 2.8mm | Smart dual ligh IR 30M White LED 20M | 4-MP 1/2.9" CMOS image sensor, low luminance, and high definition image. Outputs max. 4 MP (2560 × 1440)@25/30 fps. H.265 codec, high compression rate, ultra-low bit rate. Built-in IR LED and warm light, the max. IR illumination distance is 30 m and warm light distance is 20 m. WDR, 3D NR, HLC, BLC, digital watermarking, applicable to various monitoring scenes. ROI, SMART H.264 +/H.265+, flexible coding, applicable to various bandwidth and storage environments. Abnormality detection: Motion detection, video tampering, audio detection, network disconnection, IP conflict and illegal access. Built in Mic. 12 VDC/PoE power supply, IP67 protection. Supports human detection. | Normal | IP67 | Metal + Plastic |  | 1782000 | 32% | 1221000 | 24% | 1372000 | 3 Years
1.0.01.04.45810-0005 | DH-IPC-HDBW1439E1-A-IL |  | 4MP | 2.8mm | Smart dual ligh IR 30M White LED 20M | 4-MP 1/3" CMOS image sensor, low luminance, and high definition image. Outputs max. 4 MP (2560 × 1440)@25/30 fps. H.265 codec, high compression rate, ultra-low bit rate. Built-in IR LED and warm light, and the max. IR distance is 30 m, the max. warm light distance is 20 m. WDR, 3D NR, HLC, BLC, digital watermarking, applicable to various monitoring scenes. ROI, SMART H.264+/H.265+, flexible coding, applicable to various bandwidth and storage environments. Abnormality detection: Motion detection, video tampering, audio detection, network disconnection, IP conflict and illegal access. Built in Mic. 12 VDC/PoE power supply, easy for installation. IP67 and IK08 protection. Supports human detection. | Normal | IP67 IK08 | Metal + Plastic |  | 1694000 | 32% | 1160000 | 24% | 1304000 | 3 Years
Smart Dual Light+Active Deterrence+Two-way Audio IP Camera
1.0.01.04.45122-0008 1.0.01.04.45122-0005 | DH-IPC-HFW1239TL1-PV |  | 2MP | 3.6mm | Smart dual ligh IR 30M White LED 30M | 2-MP 1/2.8" CMOS image sensor, low luminance, and high definition image. Outputs max. 2 MP (1920 × 1080)@25/30 fps. H.265 codec, high compression rate, ultra-low bit rate. Built-in IR LED and warm light, and the max. IR distance is 30 m, the max. warm light distance is 30 m. DWDR, 3D NR, HLC, BLC, digital watermarking, applicable to various monitoring scenes. ROI, SMART H.264+/H.265+, flexible coding, applicable to various bandwidth and storage environments. Abnormality detection: Motion detection, video tampering, audio detection, network disconnection, IP conflict and illegal access. Built-in Mic; built-in speaker; support two-way talk. 12 VDC/PoE power supply, easy for installation. IP67 protection. Sound and light alarm. Supports human detection. One-tap arming/disarming. | Normal | IP67 | Metal + Plastic |  | 1306000 | 32% | 894000 | 24% | 1005000 | 3 Years
1.0.01.04.45163-0007 1.0.01.04.45163-0003 | DH-IPC-HDW1239V-PV |  | 2MP | 2.8mm | Smart dual ligh IR 30M White LED 20M | 2-MP 1/2.8" CMOS image sensor, low luminance, and high definition image. Outputs max. 2 MP (1920 × 1080)@25/30 fps. H.265 codec, high compression rate, ultra-low bit rate. Built-in IR LED and warm light, and the max. IR distance is 30 m, the max. warm light distance is 20 m. DWDR, 3D NR, HLC, BLC, digital watermarking, applicable to various monitoring scenes. ROI, SMART H.264+/H.265+, flexible coding, applicable to various bandwidth and storage environments. Abnormality detection: Motion detection, video tampering, audio detection, network disconnection, IP conflict and illegal access. Built-in Mic; built-in speaker; support two-way talk. 12 VDC/PoE power supply, easy for installation. IP67 protection. Sound and light alarm. Supports human detection. One-tap arming/disarming. | Normal | IP67 | Metal + Plastic |  | 1306000 | 32% | 894000 | 24% | 1005000 | 3 Years
1.0.01.04.45930-0001 | DH-IPC-PT1239H-PV |  | 2MP | 3.6mm | Smart dual ligh IR 30M White LED 30M | 1/2.8" 2Megapixel CMOS. Max. 25/30 fps@2MP. H.265 Encoding. Human/Vehicle Detection. Perimeter Protection. Active Deterrence. Smart Dual Light. Two-way Talk. Easy App Controls. • Human And Vehicle Detection Enhances Intelligent Monitoring • Active Deterrence Helps Prevent Potential Security Threats • Smart Dual Light Provides Optimal Night Vision Performance • H265 Encoding Reduces Bandwidth And Storage Requirements • Easy App Controls Offer Convenient Remote Management • Compact Design Supports Flexible Installation Options • Two-Way Talk Enables Real-Time Communication Capability | Normal | IP67 | Metal + Plastic |  | 1388000 | 32% | 950000 | 24% | 1068000 | 3 Years
1.0.01.04.45116-0008 1.0.01.04.45116-0004 | DH-IPC-HFW1439TL1-PV |  | 4MP | 3.6mm | Smart dual ligh IR 30M White LED 30M | 4-MP 1/2.9" CMOS image sensor, low luminance, and high definition image. Outputs max. 4 MP (2560 × 1440)@25/30 fps. H.265 codec, high compression rate, ultra-low bit rate. Built-in IR LED and warm light, and the max. IR distance is 30 m, the max. warm light distance is 30 m. WDR, 3D NR, HLC, BLC, digital watermarking, applicable to various monitoring scenes. ROI, SMART H.264+/H.265+, flexible coding, applicable to various bandwidth and storage environments. Abnormality detection: Motion detection, video tampering, audio detection, network disconnection, IP conflict and illegal access. Built-in Mic; built-in speaker; support two-way talk. 12 VDC/PoE power supply, easy for installation. IP67 protection. Sound and light alarm. Supports human detection. One-tap arming/disarming. | Normal | IP67 | Metal + Plastic |  | 1863000 | 32% | 1276000 | 24% | 1434000 | 3 Years
1.0.01.04.45165-0007 1.0.01.04.45165-0003 | DH-IPC-HDW1439V-PV |  | 4MP | 2.8mm | Smart dual ligh IR 30M White LED 20M | 4-MP 1/2.9" CMOS image sensor, low luminance, and high definition image. Outputs max. 4 MP (2560 × 1440)@25/30 fps. H.265 codec, high compression rate, ultra-low bit rate. Built-in IR LED and warm light, and the max. IR distance is 30 m, the max. warm light distance is 20 m. WDR, 3D NR, HLC, BLC, digital watermarking, applicable to various monitoring scenes. ROI, SMART H.264+/H.265+, flexible coding, applicable to various bandwidth and storage environments. Abnormality detection: Motion detection, video tampering, audio detection, network disconnection, IP conflict and illegal access. Built-in Mic; built-in speaker; support two-way talk. 12 VDC/PoE power supply, easy for installation. IP67 protection. Sound and light alarm. Supports human detection. One-tap arming/disarming. | Normal | IP67 | Metal + Plastic |  | 1863000 | 32% | 1276000 | 24% | 1434000 | 3 Years
1.0.01.04.45932-0002 | DH-IPC-PT1439H-PV |  | 4MP | 3.6mm | Smart dual ligh IR 30M White LED 30M | 1/2.8" 4Megapixel CMOS. Max. 25/30 fps@4MP. H.265 Encoding. Human/Vehicle Detection. Perimeter Protection. Active Deterrence. Smart Dual Light. Two-way Talk. Easy App Controls. • Human And Vehicle Detection Enhances Intelligent Monitoring • Active Deterrence Helps Prevent Potential Security Threats • Smart Dual Light Provides Optimal Night Vision Performance • H265 Encoding Reduces Bandwidth And Storage Requirements • Easy App Controls Offer Convenient Remote Management • Compact Design Supports Flexible Installation Options • Two-Way Talk Enables Real-Time Communication Capability | Normal | IP67 | Metal + Plastic |  | 1975000 | 32% | 1352000 | 24% | 1520000 | 3 Years
Wizcolor IP Camera
1.0.01.04.45145-0009 | DH-IPC-HFW1249TL-A-PRO |  | 2MP | 3.6mm | Up to 30 m (98.43 ft) (Warm light) | 2-MP 1/2.9" CMOS image sensor, low luminance, and high definition image. Outputs max. 2 MP (1920 ×1080)@25/30 fps. H.265 codec, high compression rate, ultra-low bit rate. Built-in warm light, and the max. illumination distance is 30 m. ROI, SMART H.264+/H.265+, flexible coding, applicable to various bandwidth and storage environments. Rotation mode, WDR, 3D NR, HLC, BLC, digital watermarking, applicable to various monitoring scenes. Intelligent monitoring: Intrusion, tripwire (the two functions support the classification and accurate detection of vehicle and human) Abnormality detection: Motion detection, video tampering, audio detection, no SD card, SD card full, SD card error, network disconnection, IP conflict, illegal access, and voltage detection. Supports max. 256 G Micro SD card; built in Mic. 12 VDC/PoE power supply, easy for installation. IP67 protection. SMD Plus | Normal | IP67 | Metal |  | 1268000 | 32% | 868000 | 24% | 976000 | 3 Years
1.0.01.04.45136-0006 | DH-IPC-HDW1249T-A-PRO |  | 2MP | 2.8mm | Up to 20 m (65.62 ft) (Warm light) | 2-MP 1/2.9" CMOS image sensor, low luminance, and high definition image. Outputs max. 2 MP (1920 ×1080)@25/30 fps. H.265 codec, high compression rate, ultra-low bit rate. Built-in warm light, and the max. illumination distance is 20 m. ROI, SMART H.264+/H.265+, flexible coding, applicable to various bandwidth and storage environments. Rotation mode, WDR, 3D NR, HLC, BLC, digital watermarking, applicable to various monitoring scenes. Intelligent monitoring: Intrusion, tripwire (the two functions support the classification and accurate detection of vehicle and human) Abnormality detection: Motion detection, video tampering, audio detection, no SD card, SD card full, SD card error, network disconnection, IP conflict, illegal access, and voltage detection. Supports max. 256 G Micro SD card; built in Mic. 12 VDC/PoE power supply, easy for installation. IP67 protection. SMD Plus | Normal | IP67 | Inner core: Metal; Cover: Plastic |  | 1268000 | 32% | 868000 | 24% | 976000 | 3 Years

## IPC 2 Series
Series2 IPC
PN | Dahua Model | Picture | Resolution | Lens | Illumination | Descriptions | Status | Protection | Casing Material | Special Function | MSRP | Discount Off For DPP | DPP Price | Discount Off For Non DPP | Non DPP Price | Warranty
IR IP Camera
1.0.01.04.38022-0015 | DH-IPC-HFW2241S-S |  | 2MP | 3.6mm | IR 30M | 2-MP 1/2.8" CMOS image sensor, low luminance, and high definition image. Outputs max. 2 MP (1920 × 1080)@25/30 fps. H.265 codec, high compression rate, ultra-low bit rate. Built-in IR LED, and the max. illumination distance is 30 m. ROI, SMART H.264 +/H.265+, flexible coding, applicable to various bandwidth and storage environments. Rotation mode, WDR, 3D NR, HLC, BLC, digital watermarking, applicable to various monitoring scenes. Intelligent monitoring: Intrusion, tripwire (the two functions support the classification and accurate detection of vehicle and human). Supports max. 256 G Micro SD card; built in MIC. 12 VDC/PoE power supply. IP67 protection. SMD plus. | Normal | IP67 | Metal |  | 2295000 | 36% | 1490000 | 28% | 1675000 | 3 Years
1.0.01.04.38029-0012 | DH-IPC-HDW2241T-S |  | 2MP | 2.8mm | IR 30M | 2-MP 1/2.8" CMOS image sensor, low luminance, and high definition image. Outputs max. 2 MP (1920 × 1080)@25/30 fps. H.265 codec, high compression rate, ultra-low bit rate. Built-in IR LED, and the max. illumination distance is 30 m. ROI, SMART H.264 +/H.265+, flexible coding, applicable to various bandwidth and storage environments. Rotation mode, WDR, 3D NR, HLC, BLC, digital watermarking, applicable to various monitoring scenes. Intelligent monitoring: Intrusion, tripwire (the two functions support the classification and accurate detection of vehicle and human). Supports max. 256 G Micro SD card; built in MIC. 12 VDC/PoE power supply. IP67 protection. SMD. | Normal | IP67 | Metal + Plastic |  | 2295000 | 36% | 1490000 | 28% | 1675000 | 3 Years
1.0.01.04.39635-0013 | DH-IPC-HFW2441T-AS |  | 4MP | 3.6mm | IR 30M | · 4-MP 1/2.9" CMOS image sensor, low luminance, and high definition image. · Outputs max. 4 MP (2688 × 1520)@20 fps and supports 2560 × 1440 (2560 × 1440)@25/30 fps. · H.265 codec, high compression rate, ultra-low bit rate. · Built-in IR LED, and the max. illumination distance is 80 m. · ROI, SMART H.264+/H.265+, flexible coding, applicable to various bandwidth and storage environments. · Rotation mode, WDR, 3D NR, HLC, BLC, digital watermarking, applicable to various monitoring scenes. · IIntelligent monitoring: Intrusion, tripwire (the two functions support the classification and accurate detection of vehicle and human). · Abnormality detection: Motion detection, video tampering, audio detection, no SD card, SD card full, SD card error, network disconnection, IP conflict, illegal access, and voltage detection. · Alarm: 1 in, 1 out ; audio: 1 in, 1 out ; supports max. 256 G Micro SD card; built in MIC. · 12 VDC/PoE power supply, easy for installation. · IP67 , IK10 (optional) protection. · SMD Plus. | Normal | IP67 | Metal |  | 2927000 | 36% | 1901000 | 28% | 2136000 | 3 Years
1.0.01.04.38031-0011 | DH-IPC-HDW2441T-S |  | 4MP | 2.8mm | IR 30M | 4-MP 1/2.9" CMOS image sensor, low luminance, and high definition image. · Outputs max. 4 MP (2688 × 1520)@20 fps, and supports 2560 × 1440@25/30 fps. · H.265 codec, high compression rate, ultra-low bit rate. · Built-in IR LED, and the max. illumination distance is 30 m. · ROI, SMART H.264 +/H.265+, flexible coding, applicable to various bandwidth and storage environments. · Rotation mode, WDR, 3D NR, HLC, BLC, digital watermarking, applicable to various monitoring scenes. · Intelligent monitoring: Intrusion, tripwire (the two functions support the classification and accurate detection of vehicle and human) · Supports max. 256 G Micro SD card; built in MIC. · 12 VDC/PoE power supply. · IP67 protection. · SMD Plus. | Normal | IP67 | Metal + Plastic |  | 3043000 | 36% | 1976000 | 28% | 2221000 | 3 Years
1.0.01.04.40184-0003 | DH-IPC-HFW2541T-AS |  | 5MP | 3.6mm | IR 30M | · 5-MP 1/2.7" CMOS image sensor, low luminance, and high definition image. · Outputs max. 5 MP (2960 × 1668) @20 fps, and supports 2688 ×1520 (2688 × 1520) @25/30 fps. · H.265 codec, high compression rate, ultra-low bit rate. · Built-in IR LED, and the max. illumination distance is 80 m. · ROI, SMART H.264+/H.265+, flexible coding, applicable to various bandwidth and storage environments. · Rotation mode, WDR, 3D NR, HLC, BLC, digital watermarking, applicable to various monitoring scenes. · Intelligent monitoring: Intrusion, tripwire (the two functions support the classification and accurate detection of vehicle and human). · Abnormality detection: Motion detection, video tampering, audio detection, no SD card, SD card full, SD card error, network disconnection, IP conflict, illegal access, and voltage detection. · Alarm: 1 in, 1 out; audio: 1 in, 1 out; Supports max. 256 G Micro SD card; built in MIC. · 12 VDC/PoE power supply, easy for installation. · IP67, IK10 (optional) protection. · SMD Plus. | Normal | IP67 | Metal |  | 3236000 | 36% | 2102000 | 28% | 2362000 | 3 Years
1.0.01.04.39992-0001 | DH-IPC-HDW2541T-S |  | 5MP | 2.8mm | IR 30M | 5-MP 1/2.7" CMOS image sensor, low luminance, and high definition image. Outputs max. 5 MP (2592 × 1944) @20 fps, and supports 4 MP (2688 × 1520) @25/30 fps. H.265 codec, high compression rate, ultra-low bit rate. Built-in IR LED, and the max. illumination distance is 30 m. ROI, SMART H.264+/H.265+, flexible coding, applicable to various bandwidth and storage environments. Rotation mode, WDR, 3D NR, HLC, BLC, digital watermarking, applicable to various monitoring scenes. Intelligent monitoring: Intrusion and tripwire(the two functions support the classification and accurate detection of vehicle and human). Abnormality detection: Motion detection, video tampering, scene changing, audio detection, no SD card, SD card full, SD card error, network disconnection, IP conflict, illegal access, and voltage detection. Supports max. 256 G Micro SD card;built in 1-channel MIC. 12 VDC/PoE power supply, easy for installation. IP67 protection. SMD Plus | Normal | IP67 | Metal + Plastic |  | 3168000 | 36% | 2057000 | 28% | 2312000 | 3 Years
Smart Dual Light IP Camera
1.0.01.04.40851-0007 | DH-IPC-HFW2249T-AS-IL |  | 2MP | 3.6mm | Smart dual ligh IR 30M White LED 30M | 2-MP 1/2.8" CMOS image sensor, low luminance, and high definition image. Outputs max. 2 MP (1920 × 1080)@25/30 fps. H.265 codec, high compression rate, ultra-low bit rate. Built-in warm light and IR LED, the max. IR light distance is 30 m and max. warm light is 30 m. ROI, SMART H.264+/H.265+, flexible coding, applicable to various bandwidth and storage environments. Rotation mode, WDR, 3D NR, HLC, BLC, digital watermarking, applicable to various monitoring scenes. Abnormality detection: Motion detection, video tampering, scene changing, audio detection, no SD card, SD card full, SD card error, network disconnection, IP conflict, illegal access, and voltage detection. Alarm: 1 in, 1 out; audio: 1 in, 1 out; supports max. 256 G Micro SD card; built in MIC. 12 VDC/PoE power supply, easy for installation. IP67 protection. SMD Plus. | Normal | IP67 | Metal |  | 2557000 | 36% | 1660000 | 28% | 1866000 | 3 Years
1.0.01.04.38797-0035 | DH-IPC-HDW2249T-S-IL |  | 2MP | 2.8mm | Smart dual ligh IR 30M White LED 30M | 2-MP 1/2.8" CMOS image sensor, low luminance, and high definition image. Outputs max. 2 MP (1920 × 1080)@25/30 fps. H.265 codec, high compression rate, ultra-low bit rate. Built-in warm light/IR LED, the max. illumination distance is 30 m and the max. warm light distance is 20 m. ROI, SMART H.264+/H.265+, flexible coding, applicable to various bandwidth and storage environments. Rotation mode, WDR, 3D NR, HLC, BLC, digital watermarking, applicable to various monitoring scenes. Intelligent monitoring: Intrusion, tripwire (the two functions support the classification and accurate detection of vehicle and human). Supports max. 256 G Micro SD card; built in MIC. 12 VDC/PoE power supply, easy for installation. IP67 protection. SMD Plus. | Normal | IP67 | Metal + Plastic |  | 2557000 | 36% | 1660000 | 28% | 1866000 | 3 Years
1.0.01.04.43063-0001 | DH-IPC-HDBW2249E-S-IL |  | 2MP | 2.8mm | Smart dual ligh IR 30M White LED 30M | 2-MP 1/2.8" CMOS image sensor, low luminance, and high definition image. Outputs max. 2 MP (1920 ×1080)@25/30 fps. H.265 codec, high compression rate, ultra-low bit rate. Built-in IR LED and warm light , the max. IR illumination distance is 30 m and the max. warm light distance is 30 m. ROI, SMART H.264+/H.265+, flexible coding, applicable to various bandwidth and storage environments. Rotation mode, WDR, 3D NR, HLC, BLC, digital watermarking, applicable to various monitoring scenes. Intelligent monitoring: Intrusion, tripwire (the two functions support the classification and accurate detection of vehicle and human). Abnormality detection: Motion detection, video tampering, audio detection, no SD card, SD card full, SD card error, network disconnection, IP conflict, illegal access, and voltage detection. Supports max. 256 G Micro SD card; built in Mic. 12 VDC/PoE power supply, easy for installation. IP67, IK10 protection. SMD Plus. | Normal | IP67, IK10 | Metal |  | 2557000 | 36% | 1660000 | 28% | 1866000 | 3 Years
1.0.01.04.40854-0015 | DH-IPC-HFW2449T-AS-IL |  | 4MP | 3.6mm | Smart dual ligh IR 30M White LED 30M | 4-MP 1/2.9" CMOS image sensor, low luminance, and high definition image. Outputs max. 4 MP (2688 × 1520)@20 fps, and supports 2560 × 1440 @25/30 fps. H.265 codec, high compression rate, ultra-low bit rate. Built-in warm light and IR LED, the max. IR light distance is 30 m and max. warm light is 30 m. ROI, SMART H.264+/H.265+, flexible coding, applicable to various bandwidth and storage environments. Intelligent monitoring: Intrusion, tripwire (the two functions support the classification and accurate detection of vehicle and human). Rotation mode, WDR, 3D NR, HLC, BLC, digital watermarking, applicable to various monitoring scenes. Abnormality detection: Motion detection, video tampering, scene changing, audio detection, no SD card, SD card full, SD card error, network disconnection, IP conflict, illegal access, and voltage detection. Alarm: 1 in, 1 out; audio: 1 in, 1 out; supports max. 256 G Micro SD card; built in MIC. 12 VDC/PoE power supply, easy for installation. IP67 protection. SMD Plus. | Normal | IP67 | Metal |  | 3346000 | 36% | 2173000 | 28% | 2442000 | 3 Years
1.0.01.04.38799-0057 | DH-IPC-HDW2449T-S-IL |  | 4MP | 2.8mm | Smart dual ligh IR 30M White LED 30M | 4-MP 1/2.9" CMOS image sensor, low luminance, and high definition image. Outputs max. 4 MP (2688 × 1520)@20 fps, and supports 2560 × 1440 @25/30 fps H.265 codec, high compression rate, ultra-low bit rate. Built-in warm light/IR LED, the max. illumination distance is 30 m and the max. warm light distance is 20 m. ROI, SMART H.264+/H.265+, flexible coding, applicable to various bandwidth and storage environments. Rotation mode, WDR, 3D NR, HLC, BLC, digital watermarking, applicable to various monitoring scenes. Intelligent monitoring: Intrusion, tripwire (the two functions support the classification and accurate detection of vehicle and human). Supports max. 256 G Micro SD card; built in MIC. 12 VDC/PoE power supply, easy for installation. IP67 protection. SMD Plus. | Normal | IP67 | Metal + Plastic |  | 3309000 | 36% | 2149000 | 28% | 2415000 | 3 Years
1.0.01.04.43065-0001 | DH-IPC-HDBW2449E-S-IL |  | 4MP | 2.8mm | Smart dual ligh IR 30M White LED 30M | 4-MP 1/2.9" CMOS image sensor, low luminance, and high definition image. Outputs max. 4 MP (2688 × 1520) @20 fps, and supports 2560 × 1440@25/30 fps. H.265 codec, high compression rate, ultra-low bit rate. Built-in IR LED and warm light , the max. IR illumination distance is 30 m and the max. warm light distance is 30 m. ROI, SMART H.264+/H.265+, flexible coding, applicable to various bandwidth and storage environments. Rotation mode, WDR, 3D NR, HLC, BLC, digital watermarking, applicable to various monitoring scenes. Intelligent monitoring: Intrusion, tripwire (the two functions support the classification and accurate detection of vehicle and human). Abnormality detection: Motion detection, video tampering, audio detection, no SD card, SD card full, SD card error, network disconnection, IP conflict, illegal access, and voltage detection. Supports max. 256 G Micro SD card; built in Mic. 12 VDC/PoE power supply, easy for installation. IP67, IK10 protection. SMD Plus. | Normal | IP67, IK10 | Metal |  | 3309000 | 36% | 2149000 | 28% | 2415000 | 3 Years
1.0.01.04.40933-0009 | DH-IPC-HFW2849T-AS-IL |  | 4K(8MP) | 3.6mm | Smart dual ligh IR 30M White LED 30M | 8-MP 1/2.7" CMOS image sensor, low luminance, and high definition image. Outputs max. 8 MP (3840 × 2160) @20 fps, and supports 2688×1520 (2688 × 1520) @25/30 fps. H.265 codec, high compression rate, ultra-low bit rate. Built-in warm light and IR LED, the max. IR distance is 30 m and the max. warm light distance is 30 m. ROI, SMART H.264+/H.265+, flexible coding, applicable to various bandwidth and storage environments. Rotation mode, WDR, 3D NR, HLC, BLC, digital watermarking, applicable to various monitoring scenes. Intelligent monitoring: Intrusion, tripwire (the two functions support the classification and accurate detection of vehicle and human). Abnormality detection: Motion detection, video tampering, audio detection, no SD card, SD card full, SD card error, network disconnection, IP conflict, illegal access, and voltage detection. Alarm: 1 in, 1 out; audio: 1 in, 1 out; supports max. 256 G Micro SD card; built in MIC. 12 VDC/PoE power supply, easy for installation. IP67, IK10 (optional) protection. SMD Plus. | Normal | IP67 | Metal |  | 5651000 | 36% | 3671000 | 28% | 4125000 | 3 Years
1.0.01.04.40048-0006 | DH-IPC-HDW2849T-S-IL |  | 4K(8MP) | 2.8mm | Smart dual ligh IR 30M White LED 30M | 8-MP 1/2.7" CMOS image sensor, low luminance, and high definition image. Outputs max. 8 MP (3840 × 2160) @20 fps, and supports 2688×1520 (2688 × 1520) @25/30 fps H.265 codec, high compression rate, ultra-low bit rate. Built-in warm light and IR LED, the max. illumination distance is 30 m and the max. warm light distance is 30 m. ROI, SMART H.264+/H.265+, flexible coding, applicable to various bandwidth and storage environments. Rotation mode, WDR, 3D NR, HLC, BLC, digital watermarking, applicable to various monitoring scenes. Intelligent monitoring: Intrusion, tripwire (the two functions support the classification and accurate detection of vehicle and human) Abnormality detection: Motion detection, video tampering, audio detection, no SD card, SD card full, SD card error, network disconnection, IP conflict, illegal access, and voltage detection. Supports max. 256 G Micro SD card; built in MIC. 12 VDC/PoE power supply, easy for installation. IP67 protection. SMD Plus. | Normal | IP67 | Metal + Plastic |  | 5513000 | 36% | 3581000 | 28% | 4024000 | 3 Years
1.0.01.04.43071-0001 | DH-IPC-HDBW2849E-S-IL |  | 4K(8MP) | 2.8mm | Smart dual ligh IR 30M White LED 30M | 8-MP 1/2.7" CMOS image sensor, low luminance, and high definition image. Outputs max. 8 MP (3840 × 2160) @20 fps, and supports 2560 × 1440@25/30 fps. H.265 codec, high compression rate, ultra-low bit rate. Built-in IR LED and warm light , the max. IR illumination distance is 30 m and the max. warm light distance is 30 m. ROI, SMART H.264+/H.265+, flexible coding, applicable to various bandwidth and storage environments. Rotation mode, WDR, 3D NR, HLC, BLC, digital watermarking, applicable to various monitoring scenes. Intelligent monitoring: Intrusion, tripwire (the two functions support the classification and accurate detection of vehicle and human). Abnormality detection: Motion detection, video tampering, audio detection, no SD card, SD card full, SD card error, network disconnection, IP conflict, illegal access, and voltage detection. Supports max. 256 G Micro SD card; built in Mic. 12 VDC/PoE power supply, easy for installation. IP67, IK10 protection. SMD Plus. | Normal | IP67, IK10 | Metal |  | 5513000 | 36% | 3581000 | 28% | 4024000 | 3 Years
Activity Deterrence IP Camera
1.0.01.04.42070-0001 | DH-IPC-HFW2249TL-S-PV |  | 2MP | 3.6mm | Smart dual ligh IR 30M White LED 30M | 2-MP 1/2.8" CMOS image sensor, low luminance, and high definition image. Outputs max. 2 MP (1920 × 1080)@25/30 fps. H.265 codec, high compression rate, ultra-low bit rate. Built-in IR LED and warm light, and the max. IR illumination distance is 30 m, the max. warm light distance is 30 m. Rotation mode, WDR, 3D NR, HLC, BLC, digital watermarking, applicable to various monitoring scenes. ROI, SMART H.264+/H.265+, flexible coding, applicable to various bandwidth and storage environments. Intelligent monitoring: Intrusion, tripwire (the two functions support the classification and accurate detection of vehicle and human) Abnormality detection: Motion detection, video tampering, audio detection, no SD card, SD card full, SD card error, network disconnection, IP conflict, illegal access, and voltage detection. Supports max. 256 G Micro SD card; built-in Mic; built-in speaker; support two-way talk. 12 VDC/PoE power supply, easy for installation. IP67 protection. Sound and light alarm SMD Plus. One-tap arming/disarming. | Normal | IP67 | Metal |  | 2780000 | 36% | 1805000 | 28% | 2029000 | 3 Years
1.0.01.04.41997-0001 | DH-IPC-HDW2249T-S-PV |  | 2MP | 2.8mm | Smart dual ligh IR 30M White LED 30M | 2-MP 1/2.8" CMOS image sensor, low luminance, and high definition image. Outputs max. 2 MP (1920 × 1080)@25/30 fps. H.265 codec, high compression rate, ultra-low bit rate. Built-in IR LED and warm light, and the max. IR illumination distance is 30 m, the max. warm light distance is 20 m. ROI, SMART H.264+/H.265+, flexible coding, applicable to various bandwidth and storage environments. Rotation mode, WDR, 3D NR, HLC, BLC, digital watermarking, applicable to various monitoring scenes. Intelligent monitoring: Intrusion, tripwire (the two functions support the classification and accurate detection of vehicle and human) Abnormality detection: Motion detection, video tampering, audio detection, no SD card, SD card full, SD card error, network disconnection, IP conflict, illegal access, and voltage detection. Supports max. 256 G Micro SD card; built-in Mic; built-in speaker; support two-way talk. 12 VDC/PoE power supply, easy for installation. IP67 protection. Sound and light alarm. SMD Plus. One-tap arming/disarming. | Normal | IP67 | Metal + Plastic |  | 2780000 | 36% | 1805000 | 28% | 2029000 | 3 Years
1.0.01.04.42310-0001 | DH-IPC-HFW2549TL-S-PV |  | 5MP | 3.6mm | Smart dual ligh IR 30M White LED 30M | 5-MP 1/2.7" CMOS image sensor, low luminance, and high definition image. Outputs max. 5 MP (2960 × 1688)@20 fps, and 4 MP (2688 × 1520)@25/30 fps by default. H.265 codec, high compression rate, ultra-low bit rate. Built-in IR LED and warm light, and the max. IR illumination distance is 30 m, the max. warm light distance is 30 m. Rotation mode, WDR, 3D NR, HLC, BLC, digital watermarking, applicable to various monitoring scenes. ROI, SMART H.264+/H.265+, flexible coding, applicable to various bandwidth and storage environments. Intelligent monitoring: Intrusion, tripwire (the two functions support the classification and accurate detection of vehicle and human) Abnormality detection: Motion detection, video tampering, audio detection, no SD card, SD card full, SD card error, network disconnection, IP conflict, illegal access, and voltage detection. Supports max. 256 G Micro SD card; built-in Mic; built-in speaker; support two-way talk. 12 VDC/PoE power supply, easy for installation. IP67 protection. Sound and light alarm SMD Plus. One-tap arming/disarming. | Normal | IP67 | Metal |  | 4002000 | 36% | 2599000 | 28% | 2921000 | 3 Years
1.0.01.04.42263-0002 | DH-IPC-HDW2549T-S-PV |  | 5MP | 2.8mm | Smart dual ligh IR 30M White LED 30M | 5-MP 1/2.7" CMOS image sensor, low luminance, and high definition image. Outputs max. 5 MP (2960 × 1688)@20 fps, and 4 MP (2688 × 1520)@25/30 fps by default. H.265 codec, high compression rate, ultra-low bit rate. Built-in IR LED and warm light, and the max. IR illumination distance is 30 m, the max. warm light distance is 20 m. ROI, SMART H.264+/H.265+, flexible coding, applicable to various bandwidth and storage environments. Rotation mode, WDR, 3D NR, HLC, BLC, digital watermarking, applicable to various monitoring scenes. Intelligent monitoring: Intrusion, tripwire (the two functions support the classification and accurate detection of vehicle and human) Abnormality detection: Motion detection, video tampering, audio detection, no SD card, SD card full, SD card error, network disconnection, IP conflict, illegal access, and voltage detection. Supports max. 256 G Micro SD card; built-in Mic; built-in speaker; support two-way talk. 12 VDC/PoE power supply, easy for installation. IP67 protection. Sound and light alarm. SMD Plus. One-tap arming/disarming. | Normal | IP67 | Metal + Plastic |  | 4002000 | 36% | 2599000 | 28% | 2921000 | 3 Years
WizColor IP Camera
1.0.01.04.47131-0005 | DH-IPC-HFW2449TL-S-PRO |  | 4MP | 3.6mm | White LED 30M | 4-MP 1/1.8" CMOS image sensor, low luminance, and high definition image. Outputs max. 4 MP (2688 × 1520) @20 fps, and supports 2560×1440 (2560 × 1440) @25/30 fps. H.265 codec, high compression rate, ultra-low bit rate. Built-in warm light, and the max. illumination distance is 30 m. ROI, SMART H.264+/H.265+, flexible coding, applicable to various bandwidth and storage environments. Rotation mode, WDR, 3D NR, HLC, BLC, digital watermarking, applicable to various monitoring scenes. Intelligent monitoring: Intrusion, tripwire (the two functions support the classification and accurate detection of vehicle and human) Abnormality detection: Motion detection, video tampering, audio detection, no SD card, SD card full, SD card error, network disconnection, IP conflict, illegal access, and voltage detection. Supports max. 256 G Micro SD card; built in Mic. 12 VDC/PoE power supply, easy for installation. IP67 protection. SMD Plus | Normal | IP67 | Metal |  | 1946000 | 36% | 1263000 | 28% | 1420000 | 3 Years
1.0.01.04.47140-0006 | DH-IPC-HFW2449M-S-B-PRO |  | 4MP | 3.6mm | White LED 30M | 4-MP 1/1.8" CMOS image sensor, low luminance, and high definition image. Outputs max. 4 MP (2688 × 1520) @20 fps, and supports 2560×1440 (2560 × 1440) @25/30 fps. H.265 codec, high compression rate, ultra-low bit rate. Built-in warm light, and the max. illumination distance is 30 m. ROI, SMART H.264+/H.265+, flexible coding, applicable to various bandwidth and storage environments. Rotation mode, WDR, 3D NR, HLC, BLC, digital watermarking, applicable to various monitoring scenes. Intelligent monitoring: Intrusion, tripwire (the two functions support the classification and accurate detection of vehicle and human) Abnormality detection: Motion detection, video tampering, audio detection, no SD card, SD card full, SD card error, network disconnection, IP conflict, illegal access, and voltage detection. Supports max. 256 G Micro SD card; built in Mic. 12 VDC/PoE power supply, easy for installation. IP67 protection. SMD Plus | Normal | IP67 | Metal + Plastic |  | 1946000 | 36% | 1263000 | 28% | 1420000 | 3 Years
1.0.01.04.47136-0003 | DH-IPC-HDW2449T-S-PRO |  | 4MP | 2.8mm | White LED 20M | 4-MP 1/1.8" CMOS image sensor, low luminance, and high definition image. Outputs max. 4 MP (2688 × 1520) @20 fps, and supports 2560×1440 (2560 × 1440) @25/30 fps. H.265 codec, high compression rate, ultra-low bit rate. Built-in warm light, and the max. illumination distance is 20 m. ROI, SMART H.264+/H.265+, flexible coding, applicable to various bandwidth and storage environments. Rotation mode, WDR, 3D NR, HLC, BLC, digital watermarking, applicable to various monitoring scenes. Intelligent monitoring: Intrusion, tripwire (the two functions support the classification and accurate detection of vehicle and human) Abnormality detection: Motion detection, video tampering, audio detection, no SD card, SD card full, SD card error, network disconnection, IP conflict, illegal access, and voltage detection. Supports max. 256 G Micro SD card; built in Mic. 12 VDC/PoE power supply, easy for installation. IP67 protection. SMD Plus | Normal | IP67 | Metal |  | 1946000 | 36% | 1263000 | 28% | 1420000 | 3 Years
1.0.01.04.45624-0004 | DH-IPC-HFW2649TL-S-PRO |  | 6MP | 3.6mm | White LED 50M | 1/1.8" CMOS image sensor, low luminance, and high definition image. Outputs max. 6 MP (3288 ×1850) @20 fps, and supports 4MP (2688 × 1520) @25/30 fps. H.265 codec, high compression rate, ultra-low bit rate. Built-in warm light, and the max. illumination distance is 50 m. ROI, SMART H.264+/H.265+, flexible coding, applicable to various bandwidth and storage environments. Rotation mode, WDR, 3D NR, HLC, BLC, digital watermarking, applicable to various monitoring scenes. Intelligent monitoring: Intrusion, tripwire (the two functions support the classification and accurate detection of vehicle and human) Abnormality detection: Motion detection, video tampering, audio detection, no SD card, SD card full, SD card error, network disconnection, IP conflict, illegal access, and voltage detection. Supports max. 256 G Micro SD card; built in Mic. 12 VDC/PoE power supply, easy for installation. IP67 protection. SMD Plus | Normal | IP67 | Metal |  | 2528000 | 36% | 1642000 | 28% | 1845000 | 3 Years
1.0.01.04.45629-0004 | DH-IPC-HFW2649M-S-B-PRO |  | 6MP | 3.6mm | White LED 50M | 1/1.8" CMOS image sensor, low luminance, and high definition image. Outputs max. 6 MP (3288 ×1850) @20 fps, and supports 4MP (2688 × 1520) @25/30 fps. H.265 codec, high compression rate, ultra-low bit rate. Built-in warm light, and the max. illumination distance is 50 m. ROI, SMART H.264+/H.265+, flexible coding, applicable to various bandwidth and storage environments. Rotation mode, WDR, 3D NR, HLC, BLC, digital watermarking, applicable to various monitoring scenes. Intelligent monitoring: Intrusion, tripwire (the two functions support the classification and accurate detection of vehicle and human) Abnormality detection: Motion detection, video tampering, audio detection, no SD card, SD card full, SD card error, network disconnection, IP conflict, illegal access, and voltage detection. Supports max. 256 G Micro SD card; built in Mic. 12 VDC/PoE power supply, easy for installation. IP67 protection. SMD Plus | Normal | IP67 | Metal + Plastic |  | 2528000 | 36% | 1642000 | 28% | 1845000 | 3 Years
1.0.01.04.45618-0005 | DH-IPC-HDW2649T-S-PRO |  | 6MP | 2.8mm | White LED 30M | 1/1.8" CMOS image sensor, low luminance, and high definition image. Outputs max. 6 MP (3288 ×1850) @20 fps, and supports 4MP (2688 × 1520) @25/30 fps. H.265 codec, high compression rate, ultra-low bit rate. Built-in warm light, and the max. illumination distance is 30m. ROI, SMART H.264+/H.265+, flexible coding, applicable to various bandwidth and storage environments. Rotation mode, WDR, 3D NR, HLC, BLC, digital watermarking, applicable to various monitoring scenes. Intelligent monitoring: Intrusion, tripwire (the two functions support the classification and accurate detection of vehicle and human) Abnormality detection: Motion detection, video tampering, audio detection, no SD card, SD card full, SD card error, network disconnection, IP conflict, illegal access, and voltage detection. Supports max. 256 G Micro SD card; built in Mic. 12 VDC/PoE power supply, easy for installation. IP67 protection. SMD Plus | Normal | IP67 | Metal |  | 2528000 | 36% | 1642000 | 28% | 1845000 | 3 Years
1.0.01.04.45554-0005 | DH-IPC-HFW2849TL-S-PRO |  | 8MP | 3.6mm | White LED 50M | 8-MP 1/1.8" CMOS image sensor, low luminance, and high definition image. Outputs max. 8 MP (3840 × 2160)@20 fps, and supports 4 MP (2688 × 1520)@25/30 fps. H.265 codec, high compression rate, ultra-low bit rate. Built-in warm light, and the max. illumination distance is 50 m. ROI, SMART H.264+/H.265+, flexible coding, applicable to various bandwidth and storage environments. Rotation mode, WDR, 3D NR, HLC, BLC, digital watermarking, applicable to various monitoring scenes. Intelligent monitoring: Intrusion, tripwire (the two functions support the classification and accurate detection of vehicle and human) Abnormality detection: Motion detection, video tampering, audio detection, no SD card, SD card full, SD card error, network disconnection, IP conflict, illegal access, and voltage detection. Supports max. 256 G Micro SD card; built in Mic. 12 VDC/PoE power supply, easy for installation. IP67 protection. SMD Plus. | Normal | IP67 | Metal |  | 2907000 | 36% | 1888000 | 28% | 2122000 | 3 Years
1.0.01.04.45559-0006 | DH-IPC-HFW2849M-S-B-PRO |  | 8MP | 3.6mm | White LED 50M | 8-MP 1/1.8" CMOS image sensor, low luminance, and high definition image. Outputs max. 8 MP (3840 × 2160)@20 fps, and supports 4 MP (2688 × 1520)@25/30 fps. H.265 codec, high compression rate, ultra-low bit rate. Built-in warm light, and the max. illumination distance is 50 m. ROI, SMART H.264+/H.265+, flexible coding, applicable to various bandwidth and storage environments. Rotation mode, WDR, 3D NR, HLC, BLC, digital watermarking, applicable to various monitoring scenes. Intelligent monitoring: Intrusion, tripwire (the two functions support the classification and accurate detection of vehicle and human) Abnormality detection: Motion detection, video tampering, audio detection, no SD card, SD card full, SD card error, network disconnection, IP conflict, illegal access, and voltage detection. Supports max. 256 G Micro SD card; built in Mic. 12 VDC/PoE power supply, easy for installation. IP67 protection. SMD Plus. | Normal | IP67 | Metal |  | 2907000 | 36% | 1888000 | 28% | 2122000 | 3 Years
1.0.01.04.45549-0012 | DH-IPC-HDW2849T-S-PRO |  | 8MP | 2.8mm | White LED 30M | 8-MP 1/1.8" CMOS image sensor, low luminance, and high definition image. Outputs max. 8 MP (3840 × 2160)@20 fps, and supports 4 MP (2688 × 1520)@25/30 fps. H.265 codec, high compression rate, ultra-low bit rate. Built-in warm light, and the max. illumination distance is 30 m. ROI, SMART H.264+/H.265+, flexible coding, applicable to various bandwidth and storage environments. Rotation mode, WDR, 3D NR, HLC, BLC, digital watermarking, applicable to various monitoring scenes. Intelligent monitoring: Intrusion, tripwire (the two functions support the classification and accurate detection of vehicle and human) Abnormality detection: Motion detection, video tampering, audio detection, no SD card, SD card full, SD card error, network disconnection, IP conflict, illegal access, and voltage detection. Supports max. 256 G Micro SD card; built in Mic. 12 VDC/PoE power supply, easy for installation. IP67 protection. SMD Plus. | Normal | IP67 | Metal + Plastic |  | 2907000 | 36% | 1888000 | 28% | 2122000 | 3 Years
4G Solar camera
1.0.01.04.44682-0003 | DH-IPC-HFW2441DG-4G-SP-B |  | 4MP | 3.6mm | Smart dual ligh IR 30M White LED 20M | 1. All-in-one Design. Self-powered and Networked, No Extra Wiring Needed 2. Long-lasting Power, Non-stop Protection. Uninterrupted Performance: 20,000mAh Battery + 10W Solar Charging 3. AI Precise Detection with Quick Wake-up. Incredibly Accurate and Instant Alerts for All Detected Human and Vehicle Shapes 4. AOV(Always-on Video) Mode. 24/7 Protection with All-day Recordings and Ultra-low Power Usage 5. 4G Connection. Expands Your Conectivity with 4G 6. Sound and Light Alarm. Provides Instant Alarms to Deter Intruders 7. Smart Dual Light. Captures Color Details for Post-event Review 8. IP67 Protection. Withstands Harsh Environments 9. Two-way Talk. Communication Anytime, Anywhere | Normal | IP67 | Plastic |  | 5106000 | 36% | 3317000 | 28% | 3727000 | 3 Years
1.0.01.04.45775-0002 | DH-KIT/IPC-PT2449B1-4GB20/M0508 |  | 4MP | 3.6mm | Smart dual ligh IR 30M White LED 20M | 4-MP 1/3" CMOS image sensor, low luminance, and high definition image. Outputs max. 4 MP (2560 × 1440) @15 fps. H.265 codec, high compression rate, ultra-low bit rate. Built-in warm light and IR LED, the max. IR distance is 30 m and the max. warm light distance is 20 m. Sound and light alarm (red and blue lights). Built in high-performance 4G Module that suits all mobile networks. Installation is no longer limited to wired networks. Built-in PIR sensor that detects human body through passive infrared which is sensitive to body temperature. In AOV mode, the camera wakes up when a person or vehicle appears, providing 24/7 surveillance while maintaining ultra-low power consumption. Supports max. 512 G Micro SD card; built in Mic and speaker; supports two-way talk. The solar panel offers both integrated and detachable designs, and supports multi-dimensional angle adjustment. It features a built-in 68 Wh high-capacity lithium battery with stable performance. It supports Type-C power supply options, used respectively for connecting an external solar panel. IP66 protection. SMD | Normal | IP66 | Plastic |  | 5500000 | 36% | 3573000 | 27% | 4015000 | 3 Years

## PTZ Series
PTZ Series
PN | Dahua Model | Picture | Resolution | Lens | Illumination | Descriptions | Status | Protection | Casing Material | Special Function | MSRP | Discount Off For DPP | DPP Price | Discount Off For Non DPP | Non DPP Price | Warranty
4inch PTZ
1.0.01.07.14462-0023 | DH-SD49225DB-HNY |  | 2MP | 25X | IR 100m | · 1/2.8" 2Megapixel STARVIS™ CMOS. · 25× optical zoom. · Starlight technology. · Max. 25/30 fps@1080p. · IR distance up to 100 m. · H.265 encoding. · Perimeter protection. · Face Detection. Up to 8 faces captured at the same time. | Normal | IP66 | Metal + Plastic |  | 10206000 | 36% | 6630000 | 28% | 7450000 | 3 Years
1.0.01.07.14838-0006 | DH-SD49425GB-HNR |  | 4MP | 25X | IR 100m | · 1/2.8" STARVIS™ CMOS. · 25x optical zoom. · Starlight technology. · Max. 25/30fps@4M. · IR distance up to 100 m. · Perimeter protection. · Face detection. · Quick Pick. · SMD 4.0. · IP66. | Normal | IP66 | Metal + Plastic |  | 11150000 | 36% | 7243000 | 28% | 8139000 | 3 Years
3inch PTZ
1.0.01.07.15636-0007 | DH-SD3D216NB-GNY |  | 2MP | 16X | IR 80M | 1/2.8" 2Megapixel CMOS • 16x optical zoom • Starlight technology • Max. 25/30 fps@1080P • IR distance up to 80 m • IVS(Human/Vehicle Detection) • SMD 3.0 • IP66 • Smart Light + • Tour | Normal | IP66 | Metal + Plastic |  | 5266000 | 36% | 3421000 | 28% | 3844000 | 3 Years
1.0.01.07.15908-0002 | DH-SD3D416NB-GNY |  | 4MP | 16X | IR 80M | • 1/2.8" 4Megapixel CMOS • 16x optical zoom • Starlight technology • Max. 25/30 fps@4MP • IR distance up to 80 m • IVS(Human/Vehicle Detection) • SMD 3.0 • IP66 • Smart Light + • Tour | Normal | IP66 | Metal + Plastic |  | 6631000 | 36% | 4307000 | 28% | 4840000 | 3 Years
1.0.01.07.14951-0003 | DH-SD3E405DB-GNY-A-PV1 |  | 4MP | 5X | IR 50m | 1/2.8” 4Megapixel STARVIS™ CMOS 5x optical zoom Starlight technology Max. 25/30fps@4MP IR distance up to 50m Warm light illumination distance up to 30 m Siren and light active deterrence Auto-tracking Lite Perimeter protection Face detection SMD IP66 | Normal | IP66 | Plastic |  | 4876000 | 36% | 3167000 | 28% | 3559000 | 3 Years
2inch MiniPT
1.0.01.07.15509-0002 | DH-SD2A300NB-GNY-A-PV |  | 3MP | 4mm | Smart dual ligh IR 30M White LED 30M | 1/2.8" 3Megapixel CMOS. Max. 25/30 fps@3MP. Human/vehicle detecton. Tripwire, intrusion. H.265 encoding. POE. Two-way talk. Sound and light alarm. IR and white light, three night view modes. IP66. | Normal | IP66 | Plastic |  | 1685000 | 36% | 1094000 | 28% | 1230000 | 3 Years
1.0.01.07.15510-0003 | DH-SD2A500NB-GNY-A-PV |  | 5MP | 4mm | Smart dual ligh IR 30M White LED 30M | 1/2.8" 5Megapixel STARVIS™ CMOS. Max. 25/30fps@5MP. Human/vehicle detecton. Tripwire, intrusion. H.265 encoding. PoE. Two-way talk. Sound and light alarm. IR and white light, three night view modes. IP66. | Normal | IP66 | Plastic |  | 1835000 | 36% | 1191000 | 28% | 1339000 | 3 Years
1.0.01.07.15889-0007 | DH-SD2C400NA-B-PV-PRO |  | 4MP | 4mm | White LED 30M | 1/1.8" 4Megapixel CMOS. WizColor technology. Max. 25/30 fps@4MP. H.265 encoding. SMD3.0. Perimeter protection. Two-way Talk. Auto Tracking(Lite). Preset Patrol. IP66 protection. | Normal | IP66 | Plastic |  | 1928000 | 36% | 1252000 | 28% | 1407000 | 3 Years
1.0.01.04.46492-0005 | DH-IPC-PT2249C1-S-PV-PRO |  | 2MP | 3.6mm | White LED 30M | •1/2.8" 2Megapixel CMOS. •WizColor Technology. •Max. 25/30 fps@2MP. •H.265 Encoding. •SMD 3.0. •Perimeter Protection. •Two-way Talk. •Auto Tracking Lite. •Tour. •IP66 Protection. | Normal | IP66 | Plastic |  | 1753000 | 36% | 1138000 | 28% | 1279000 | 3 Years
1.0.01.04.46479-0009 | DH-IPC-PT2449C1-S-PV-PRO |  | 4MP | 3.6mm | White LED 30M | •1/1.8" 4Megapixel CMOS. •WizColor Technology. •Max. 25/30 fps@4MP. •H.265 Encoding. •SMD 3.0. •Perimeter Protection. •Two-way Talk. •Auto Tracking Lite. •Tour. •IP66 Protection. | Normal | IP66 | Plastic |  | 1928000 | 36% | 1252000 | 28% | 1407000 | 3 Years
1.0.01.04.46493-0005 | DH-IPC-PT2849C1-S-PV-PRO |  | 8MP | 3.6mm | White LED 30M | •1/1.8" 8 Megapixel CMOS. •WizColor Technology. •Max. 20 fps@8MP. •H.265 Encoding. •SMD 3.0. •Perimeter Protection. •Two-way Talk. •Auto Tracking Lite. •Tour. •IP66 Protection. | Normal | IP66 | Plastic |  | 2507000 | 36% | 1628000 | 28% | 1830000 | 3 Years
1.0.01.07.15677-0003 | DH-SDT2A200-2F-NB-A-PV |  | 2MP+2MP | 4mm+4mm | Smart dual ligh IR 30M White LED 30M | Displays videos in two channels at the same time. 1/2.8” 2Megapixel CMOS Human Detection and Vehicle Detection IR and warm light, three night view modes Two-way talk H.265 encoding Supports manual adjustment of fixed lens (Vertical: -10° to 15°) | Normal | IP66 | Plastic |  | 2165000 | 36% | 1406000 | 28% | 1580000 | 3 Years
1.0.01.04.45236-0007 | DH-IPC-PTS2249B-E2-S-PV-PRO |  | 2MP+2MP | 3.6mm+3.6mm | White LED 30M | ·2-MP 1/2.9" CMOS image sensor, low luminance, and high definition image. ·Outputs max. 2 MP (1920 × 1080)@25/30 fps. ·H.265 codec, high compression rate, ultra-low bit rate. ·Built-in warm light, and the max. illumination distance is 30 m. ·ROI, SMART H.264+/H.265+, flexible coding, applicable to various bandwidth and storage environments. ·Rotation mode, WDR, 3D NR, HLC, BLC, digital watermarking, applicable to various monitoring scenes. ·Intelligent monitoring: Intrusion, tripwire (the two functions support the classification and accurate detection of vehicle and human) ·Abnormality detection: Motion detection, video tampering, audio detection, no SD card, SD card full, SD card error, network disconnection, IP conflict, illegal access, and voltage detection. ·Supports max. 256 G Micro SD card; built-in Mic; built-in speaker; supports two-way talk. ·12 VDC/PoE power supply, easy for installation. ·IP66 protection. ·Sound and light alarm. ·SMD Plus. ·One-tap arming/disarming. | Normal | IP66 | Plastic |  | 3333000 | 36% | 2165000 | 28% | 2433000 | 3 Years
1.0.01.07.16245-0003 | DH-IPC-PTS2449C-4E3Z-S-PV-PRO |  | 2MP+4MP | 6X | Fixed Lens: 30 m PT Lens: 50 m | ·Displays videos in two channels at the same time ·1/1.8" 4Megapixel CMOS and 1/2.8" 2Megapixel CMOS ·WizColor Technology ·Max. 25/30 fps@4MP and Max. 25/30 fps@2MP ·6x Hybrid Zoom ·H.265 Encoding ·SMD 3.0 ·Perimeter Protection ·Two-way Talk ·Auto Tracking Lite ·Tour | Normal | IP66 | Plastic |  | 4332000 | 36% | 2814000 | 28% | 3162000 | 3 Years

## NVR Series
NVR Series
PN | Dahua Model | Picture | Channel | HDD Support | Descriptions | Status | MSRP | Discount Off For DPP | DPP Price | Discount Off For Non DPP | Non DPP Price | Warranty
NVR 4CH
1.0.01.23.15751-0001 | DHI-NVR2104HS-4KS3 |  | 4ch | 1HDD (8TB/HDD) | Supports Smart H.265+, H.265, Smart H.264+, H.264 and MJPEG decoding formats. Max. decoding capability: 6 × 1080p@30 fps. Max. 80/80/60 Mbps incoming/recording/outgoing bandwidth. Supports IP cameras with a resolution up to 12 MP. AI by Recorder supports 4-channel SMD Plus. AI by Camera supports perimeter protection and SMD Plus. Supports one-click arming and disarming. | Normal | 1814000 | 30% | 1275000 | 22% | 1433000 | 3 years
1.0.01.23.15670-0002 | DHI-NVR4104HS-4KS3 |  | 4ch | 1HDD (8TB/HDD) | Supports Smart H.265+, H.265, Smart H.264+, H.264 and MJPEG decoding formats. Max. decoding capability: 8 × 1080p@30 fps or 4 × 4 MP@30 fps. Max. 80/80/60 Mbps incoming/recording/outgoing bandwidth. Supports IP cameras with a resolution up to 12 MP. AI by Recorder supports 4-channel SMD Plus. AI by Camera supports face detection and recognition, perimeter protection, SMD Plus, people counting, stereo analysis and heat map. Supports EPTZ, and one-click arming and disarming. | Normal | 2261000 | 30% | 1589000 | 22% | 1786000 | 3 years
NVR 8CH
1.0.01.23.15752-0003 | DHI-NVR2108HS-4KS3 |  | 8ch | 1HDD (8TB/HDD) | Supports Smart H.265+, H.265, Smart H.264+, H.264 and MJPEG decoding formats. Max. decoding capability: 6 × 1080p@30 fps. Max. 80/80/60 Mbps incoming/recording/outgoing bandwidth. Supports IP cameras with a resolution up to 12 MP. AI by Recorder supports 4-channel SMD Plus. AI by Camera supports perimeter protection and SMD Plus. Supports one-click arming and disarming. | Normal | 2021000 | 30% | 1420000 | 22% | 1596000 | 3 years
1.0.01.23.15504-0002 | DHI-NVR4108HS-4KS3 |  | 8ch | 1HDD (8TB/HDD) | Supports Smart H.265+, H.265, Smart H.264+, H.264 and MJPEG decoding formats. Max. decoding capability: 8 × 1080p@30 fps. Max. 80/80/60 Mbps incoming/recording/outgoing bandwidth. Supports IP cameras with a resolution up to 12 MP. AI by Recorder supports 4-channel SMD Plus. AI by Camera supports face detection and recognition, perimeter protection, SMD Plus, people counting, stereo analysis and heat map. Supports EPTZ, and one-click arming and disarming. | Normal | 2449000 | 30% | 1721000 | 22% | 1934000 | 3 years
1.0.01.23.15676-0001 | DHI-NVR4208-4KS3 |  | 8ch | 2HDD (8TB/HDD) | Supports Smart H.265+, H.265, Smart H.264+, H.264 and MJPEG decoding formats. Max. decoding capability: 8 × 1080p@30 fps. Max. 160/160/80 Mbps incoming/recording/outgoing bandwidth. Supports IP cameras with a resolution up to 12 MP. AI by Recorder supports 4-channel SMD Plus. AI by Camera supports face detection and recognition, perimeter protection, SMD Plus, people counting, stereo analysis and heat map. Supports EPTZ, and one-click arming and disarming. | Normal | 3345000 | 30% | 2351000 | 22% | 2642000 | 3 years
NVR 16CH
1.0.01.23.15812-0003 | DHI-NVR2116HS-4KS3 |  | 16ch | 1HDD (8TB/HDD) | Supports Smart H.265+, H.265, Smart H.264+, H.264 and MJPEG decoding formats. Max. decoding capability: 6 × 1080p@30 fps. Max. 144/144/72 Mbps incoming/recording/outgoing bandwidth. Supports IP cameras with a resolution up to 12 MP. AI by Recorder supports 4-channel SMD Plus. AI by Camera supports perimeter protection and SMD Plus. Supports one-click arming and disarming. | Normal | 2392000 | 30% | 1681000 | 22% | 1889000 | 3 years
1.0.01.23.15507-0002 | DHI-NVR4116HS-4KS3 |  | 16ch | 1HDD (8TB/HDD) | Supports Smart H.265+, H.265, Smart H.264+, H.264 and MJPEG decoding formats. Max. decoding capability: 8 × 1080p@30 fps or 2 × 8 MP@30 fps. Max. 160/160/80 Mbps incoming/recording/outgoing bandwidth. Supports IP cameras with a resolution up to 12 MP. AI by Recorder supports 4-channel SMD Plus. AI by Camera supports face detection and recognition, perimeter protection, SMD Plus, people counting, stereo analysis and heat map. Supports EPTZ, and one-click arming and disarming. | Normal | 2921000 | 30% | 2053000 | 22% | 2307000 | 3 years
1.0.01.23.15675-0001 | DHI-NVR4216-4KS3 |  | 16ch | 2HDD (8TB/HDD) | Supports Smart H.265+, H.265, Smart H.264+, H.264 and MJPEG decoding formats. Max. decoding capability: 8 × 1080p@30 fps or 2 × 8 MP@30 fps. Max. 160/160/80 Mbps incoming/recording/outgoing bandwidth. Supports IP cameras with a resolution up to 12 MP. AI by Recorder supports 4-channel SMD Plus. AI by Camera supports face detection and recognition, perimeter protection, SMD Plus, people counting, stereo analysis and heat map. Supports EPTZ, and one-click arming and disarming. | Normal | 3746000 | 30% | 2633000 | 22% | 2959000 | 3 years
NVR 32CH
1.0.01.23.15461-0001 | DHI-NVR4232-4KS3 |  | 32ch | 2HDD (8TB/HDD) | Supports Smart H.265+, H.265, Smart H.264+, H.264 and MJPEG decoding formats. Max. decoding capability: 8 × 1080p@30 fps or 2 × 8 MP@30 fps. Max. 160/128/60 Mbps incoming/recording/outgoing bandwidth. Supports IP cameras with a resolution up to 12 MP. AI by Recorder supports 2-channel SMD Plus. AI by Camera supports face detection and recognition, perimeter protection, SMD Plus, people counting, stereo analysis and heat map. Supports EPTZ, and one-click arming and disarming. | Normal | 5784000 | 30% | 4066000 | 22% | 4569000 | 3 years

## Wireless Series
Wireless Series
PN | Dahua Model | Picture | Resolution | Protection | Descriptions | Status | Special Function | DPP Price | MSRP/Online Price | Warranty
3MP Wifi Camera
1.0.01.04.43216-0003 | DH-H3A |  | 3MP | Indoor | 3-MP 1/3.2" CMOS image sensor, low luminance, and high definition image. Outputs max. 3 MP (2304 × 1296)@25/30 fps. H.265 codec, high compression rate, ultra-low bit rate. Built-in IR LED, the max. illumination distance is 10 m. Supports max. 256 G Micro SD card; built-in Mic; built-in speaker. 5 VDC power supply. Supports Wi-Fi. Supports motion detection and human detection. | Normal |  | 298000 | 373000 | 2 years
1.0.01.04.42859-0011 | DH-H3B |  | 3MP | Indoor | 3-MP 1/3.2" CMOS image sensor, low luminance, and high definition image. Outputs max. 3 MP (2304 × 1296)@25/30 fps. H.265 codec, high compression rate, ultra-low bit rate. Built-in IR LED, and the max. IR illumination distance is 10 m. Supports max. 256 G Micro SD card; built-in Mic; built-in speaker. 5 VDC power supply. Supports Wi-Fi. Supports motion detection, human detection and pet detection | Normal |  | 333000 | 417000 | 2 years
1.0.01.04.43090-0007 | DH-C3A |  | 3MP | Indoor | 3-MP 1/3.2" CMOS image sensor, low luminance, and high definition image. Outputs max. 3 MP (2304 × 1296)@25 fps. H.265 codec, high compression rate, ultra-low bit rate. Built-in IR LED, and the max. IR illumination distance is 10 m. Supports max. 256 G Micro SD card; built-in Mic; built-in speaker. 5 VDC power supply. Supports Wi-Fi 6. Supports motion detection, human detection and pet detection. | Normal |  | 274000 | 343000 | 2 years
1.0.01.04.43096-0023 | DH-P3B-PV |  | 3MP | Outdoor | 3-MP 1/2.7" CMOS image sensor, low luminance, and high definition image. Outputs max. 3 MP (2304 × 1296)@25 fps. H.265 codec, high compression rate, ultra-low bit rate. Built-in warm light and IR LED, the max. illumination distance is 30 m and the max. warm light distance is 30 m. Supports max. 256 G Micro SD card; built-in Mic; built-in speaker. 12 VDC power supply. Supports Wi-Fi 6. Supports motion detection, human detection and vehicle detection. | Normal |  | 594000 | 743000 | 2 years
5MP Wifi Camera
1.0.01.04.43217-0004 | DH-H5A |  | 5MP | Indoor | 5-MP 1/3" CMOS image sensor, low luminance, and high definition image. Outputs max. 5 MP (2880 × 1620)@25/30 fps. H.265 codec, high compression rate, ultra-low bit rate. Built-in IR LED, the max. illumination distance is 10 m. Supports max. 256 G Micro SD card; built-in Mic; built-in speaker. 5 VDC power supply. Supports Wi-Fi. Supports motion detection and human detection. | Normal |  | 430000 | 538000 | 2 years
1.0.01.04.42860-0013 | DH-H5B |  | 5MP | Indoor | 5-MP 1/3" CMOS image sensor, low luminance, and high definition image. Outputs max. 5 MP (2880 × 1620)@25/30 fps. H.265 codec, high compression rate, ultra-low bit rate. Built-in IR LED, and the max. IR illumination distance is 10 m. Supports max. 256 G Micro SD card; built-in Mic; built-in speaker. 5 VDC power supply. Supports Wi-Fi. Supports motion detection, human detection and pet detection | Normal |  | 464000 | 580000 | 2 years
1.0.01.04.43092-0009 | DH-C5A |  | 5MP | Indoor | 5-MP 1/2.7" CMOS image sensor, low luminance, and high definition image. Outputs max. 5 MP (2880 × 1620)@25 fps. H.265 codec, high compression rate, ultra-low bit rate. Built-in IR LED, and the max. IR illumination distance is 10 m. Supports max. 256 G Micro SD card; built-in Mic; built-in speaker. 5 VDC power supply. Supports Wi-Fi 6. Supports motion detection, human detection and pet detection. | Normal |  | 367000 | 459000 | 2 years
1.0.01.04.43098-0024 | DH-P5B-PV |  | 5MP | Outdoor | 1/2.8" 5Megapixel STARVIS™ CMOS. Max. 25/30 fps@5MP. Human/vehicle detecton. Tripwire, intrusion. H.265 encoding. Wi-Fi. Two-way talk. Sound and light alarm. IR and white light, three night view modes. IP66. | Normal |  | 792000 | 990000 | 2 years
Dual Lens Wifi Camera
1.0.01.04.43848-0002 | DH-H3D-3F |  | 3MP+3MP | Indoor | 6-MP 1/3.2" CMOS image sensor, low luminance, and high definition image. Outputs max. 6 MP (2304 × 1296)@15 fps. H.265 codec, high compression rate, ultra-low bit rate. Built-in IR LED and warm light, the max. IR distance is 30 m and the max. warm light distance is 30 m. Supports max. 256 G Micro SD card; built-in Mic; built-in speaker. 5 VDC power supply. Supports Wi-Fi. Supports motion detection, human detection and pet detection. | Normal |  | 650000 | 813000 | 2 years
1.0.01.04.43732-0003 | DH-P3D-3F-PV |  | 3MP+3MP | Outdoor | 6-MP 1/2.8" CMOS image sensor, low luminance, and high definition image. Outputs max. 6 MP (2304 × 1296)@15 fps. H.265 codec, high compression rate, ultra-low bit rate. Built-in IR LED and warm light, the max. IR distance is 50 m and the max. warm light distance is 40 m. Supports max. 256 G Micro SD card; built-in Mic; built-in speaker. 12 VDC power supply. Supports Wi-Fi. Supports motion detection, human detection and vehicle detection. | Normal |  | 917000 | 1147000 | 2 years
1.0.01.04.43849-0003 | DH-H5D-5F |  | 5MP+5MP | Indoor | 10-MP 1/3" CMOS image sensor, low luminance, and high definition image. Outputs max. 10 MP (2880 × 1620)@15 fps. H.265 codec, high compression rate, ultra-low bit rate. Built-in IR LED and warm light, the max. IR distance is 30 m and the max. warm light distance is 30 m. Supports max. 256 G Micro SD card; built-in Mic; built-in speaker. 5 VDC power supply. Supports Wi-Fi. Supports motion detection, human detection and pet detection. | Normal |  | 691000 | 864000 | 2 years
1.0.01.04.43733-0003 | DH-P5D-5F-PV |  | 5MP+5MP | Outdoor | 10-MP 1/3" CMOS image sensor, low luminance, and high definition image. Outputs max. 10 MP (2880 × 1620)@15 fps. H.265 codec, high compression rate, ultra-low bit rate. Built-in IR LED and warm light, the max. IR distance is 50 m and the max. warm light distance is 40 m. Supports max. 256 G Micro SD card; built-in Mic; built-in speaker. 12 VDC power supply. Supports Wi-Fi. Supports motion detection, human detection and vehicle detection. | Normal |  | 1120000 | 1400000 | 2 years
Wifi Router
PN | Dahua Model | Picture | Category | Protection | Descriptions | Status | Special Function | Dealer Price | MSRP/Online Price | Warranty
1.0.99.83.10137-0006 | DH-N3 |  | 300 Mbps | Indoor | Complies with the IEEE 802.11b/g/n standard. The wireless speed reaches up to 300 Mbps for IEEE 802.11n, allowing smooth internet access. 1 × WAN port and 3 × LAN ports that expand wireless coverage. Two external antennas offer a wider signal coverage. Automaically selects unoccupied channels. Easily connects to the wireless network by just the press of the WPS buttons. | Delisting | Easy Sync with dahua wifi camera | 148000 | 185000 | 3 years
1.0.99.83.10100-0005 | DH-AX15M |  | 1500 Mbps | Indoor | · Offers wireless access and high bandwidth. · Supports accessing 1000 Mbps optical fiber broadband. · 1 gigabit WAN port and 2 gigabit LAN ports. · 1200 Mbps at 5 GHz band and 300 Mbps at 2.4 GHz band. | Delisting | Easy Sync with dahua wifi camera | 380000 | 475000 | 3 years

## HAC Series
HDCVI Camera
PN | Dahua Model | Picture | Resolution | Lens | Illumination | Descriptions | Status | Protection | Casing Material | Special Function | MSRP | Discount Off For DPP | DPP Price | Discount Off For Non DPP | Non DPP Price | Warranty
Special Cooper
1.0.01.12.25284-0001 1.0.01.12.25284-0002 | DH-HAC-B1A21-U |  | 2MP | 3.6MM | IR 30m | 1/2.7" 2Megapixel CMOS 25/30fps@1080P,25/30fps@720P 30m IR, Smart IR,ICR, OSD,4in1(CVI/TVI/AHD/CVBS) Quick-to-install design, Upgrade on appearance IP67,Plastic housing | Normal | IP67 | Plastic |  | 361000 | 44% | 205000 | 37% | 231000 | 2 years
1.0.01.12.25331-0005 1.0.01.12.25331-0010 | DH-HAC-T1A21-U |  | 2MP | 2.8MM | IR 25m | 1/2.7"" 2Megapixel CMOS 25/30fps@1080P,25/30fps@720P 25m IR, Smart IR,ICR, OSD, 2.8mm fixed lens,4in1(CVI/TVI/AHD/CVBS) Plastic housing, Quick-to-install design, Upgrade on appearance | Normal | Indoor | Plastic |  | 335000 | 44% | 190000 | 37% | 214000 | 2 years
2MP HDCVI Camera
1.0.01.12.24547-0001 | DH-HAC-HFW1240CP-A-DIP |  | 2MP | 3.6MM | IR 30m | 2MP HDCVI IR Bullet Camera > Max 30fps@1080P > CVI/CVBS/AHD/TVI switchable > 3.6mm fixed lens (2.8mm, optional) > Built-in mic(-A) > Max. IR length 30m, Smart IR > IP67, DC12V | Normal | IP67 | Plastic |  | 434000 | 32% | 297000 | 24% | 334000 | 3 years
1.0.01.12.24643-0003 | DH-HAC-HDW1240TRQP-A-DIP |  | 2MP | 2.8MM | IR 30m | 2MP HDCVI Quick-to-install IR Eyeball Camera > Max 30fps@1080P > Quick-to-install eyeball saves installation time > Built-in mic (-A) > CVI/CVBS/AHD/TVI switchable > 3.6mm fixed lens (2.8mm optional) > Max. IR length 25m, Smart IR > IP50, DC12V | Normal | Indoor | Plastic |  | 398000 | 32% | 272000 | 24% | 306000 | 3 years
1.0.01.12.26088-0001 | DH-HAC-B1A29P |  | 2MP | 3.6MM | IR 20m | · Full-color starlight · 20 m illumination distance · Max. 30fps@1080P · CVI/CVBS/AHD/TVI switchable · Fixed lens (2.8 mm;3.6 mm optional) · IP67, 12V±30% DC | Normal | IP67 | Metal front cover + plastic |  | 504000 | 32% | 345000 | 24% | 388000 | 3 years
1.0.01.12.26047-0001 | DH-HAC-T1A29P |  | 2MP | 2.8MM | IR 20m | · Full-color starlight · 20 m illumination distance · Max. 30fps@1080P · CVI/CVBS/AHD/TVI switchable · Fixed lens (2.8 mm;3.6 mm optional) · IP67, 12V±30% DC · CVI/CVBS/AHD/TVI switchable · Fixed lens (2.8 mm) · IP67, 12V±30% DC | Normal | IP67 | Metal front cover + plastic |  | 399000 | 32% | 273000 | 24% | 307000 | 3 years
1.0.01.12.26215-0001 | DH-HAC-HFW1240-U-IL |  | 2MP | 3.6MM | Smart Dual Light IR 30M White LED 30M | * In order to use the Smart Dual Light HDCVI camera, the firmware of XVR must be upgraded to V4.001.0000004.1.R.220323 or later version. · Max. 30 fps@1080p. · Smart Dual Light. · 30 m illumination distance. · 3.6 mm fixed lens (2.8 mm, 6 mm optional). · CVI/CVBS/AHD/TVI switchable. · IP67, 12 VDC. | Normal | IP67 | Plastic |  | 495000 | 32% | 339000 | 24% | 381000 | 2 years
1.0.01.12.25612-0001 | DH-HAC-HDW1240CLQP-IL |  | 2MP | 2.8MM | Smart Dual Light IR 30M White LED 30M | · Max. 30 fps@1080p. · Smart Dual Light. · 25 m illumination distance. · Quick-to-install eyeball saves installation time. · 2.8 mm fixed lens (3.6 mm optional). · CVI/CVBS/AHD/TVI switchable. | Normal | IP67 | Plastic |  | 446000 | 32% | 305000 | 24% | 343000 | 2 years
1.0.01.12.24444-0001 | DH-HAC-HFW1240CMP-IL-A |  | 2MP | 3.6MM | Smart Dual Light IR 20M White LED 20M | The parameters and datasheets below can only be applied to1200-S6-IL series. · Max. 30 fps@1080p · 3D NR · Smart Dual Light · 20 m illumination distance · Super Adapt · Built-in mic · 3.6 mm fixed lens (2.8 mm optional) · CVI/CVBS/AHD/TVI switchable · IP67, 12 V DC | Normal | IP67 | Plastic |  | 608000 | 32% | 416000 | 24% | 468000 | 3 years
1.0.01.12.24448-0003 | DH-HAC-HDW1240CLQP-IL-A |  | 2MP | 2.8MM | Smart Dual Light IR 20M White LED 20M | The parameters and datasheets below can only be applied to1200-S6-IL series. · Max. 30 fps@1080p · 3D NR · Smart Dual Light · 20 m illumination distance · Super Adapt · Built-in mic · Quick-to-install eyeball saves installation time. · 3.6 mm fixed lens (2.8 mm optional) · CVI/CVBS/AHD/TVI switchable · IP67, 12 V DC | Normal | IP67 | Plastic |  | 569000 | 32% | 389000 | 24% | 438000 | 3 years
1.0.01.12.26932-0004 | DH-HAC-HFW1249XP-IL-A-PRO |  | 2MP | 3.6MM | Smart Dual Light 50m illumination distance | · Max. 30 fps@1080p · AI-ISP. · Distortion Correction. · Smart Dual Light. · Smart Light+. · 50 m illumination distance · Super Adapt, 130 dB true WDR, 3D NR · Built-in Dual Mic · Quick-to-install bracket saves installation time. · 3.6 mm fixed lens (2.8 mm optional) · CVI/CVBS/AHD/TVI switchable · IP67, 12 VDC | Normal | IP67 | metal + plastic |  | 776000 | 32% | 531000 | 24% | 597000 | 3 years
1.0.01.12.26936-0004 | DH-HAC-HDW1249XP-IL-A-PRO |  | 2MP | 2.8MM | Smart Dual Light 50m illumination distance | · Max. 30 fps@1080p · AI-ISP. · Distortion Correction. · Smart Dual Light. · Smart Light+. · 50 m illumination distance · Super Adapt, 130 dB true WDR, 3D NR · Built-in Dual Mic · Quick-to-install eyeball saves installation time. · 3.6 mm fixed lens (2.8 mm optional) · CVI/CVBS/AHD/TVI switchable · IP67, 12 VDC | Normal | IP67 | metal + plastic |  | 776000 | 32% | 531000 | 24% | 597000 | 3 years
5MP HDCVI Camera
1.0.01.12.25259-0001 | DH-HAC-B1A51-U |  | 5MP | 3.6MM | IR 20m | 5MP HDCVI Fixed IR Bullet Camera * The parameters and datasheets below can only be applied to A51-S2 series * In order to use the 5MP 16:9 HDCVI camera, the firmware of XVR must be upgraded to V4.001.0000001.0.R.200908 or later version. > Max. 25 fps@5MP (16:9 video output) > CVI/CVBS/AHD/TVI switchable > 3.6 mm fixed lens (2.8 mm optional) > Max. IR length 20 m, Smart IR > IP67, DC12V | Normal | IP67 | Plastic |  | 695000 | 32% | 476000 | 24% | 535000 | 2 years
1.0.01.12.25348-0005 | DH-HAC-T1A51-U |  | 5MP | 2.8MM | IR 20m | 5MP HDCVI Fixed IR Eyeball Camera * The parameters and datasheets below can only be applied to A51-S2 series. * In order to use the 5MP 16:9 HDCVI camera, the firmware of XVR must be upgraded to V4.001.0000001.0.R.200908 or later version. > Max. 25 fps@5MP (16:9 video output) > CVI/CVBS/AHD/TVI switchable > 3.6 mm fixed lens (2.8 mm optional) > Max. IR length 20 m, Smart IR > DC12V | Normal | Indoor | Plastic |  | 652000 | 32% | 446000 | 24% | 502000 | 2 years
1.0.01.12.26239-0001 | DH-HAC-HFW1500-U-IL |  | 5MP | 3.6MM | Smart Dual Light IR 20M White LED 20M | * The parameters and datasheets below can only be applied to A51-U-IL-S2 series.. * In order to use the 5MP 16:9 and the Smart Dual Light HDCVI camera, the firmware of XVR must be upgraded to V4.001.0000004.1.R.220323 or later version. · Max 25 fps@5MP (16:9 video output) · Smart Dual Light. · 30 m illumination distance. · Built-in Mic. · 3.6 mm fixed lens (2.8 mm, 6 mm optional) · CVI/CVBS/AHD/TVI switchable. · IP67, 12 VDC. | Normal | IP67 | Plastic |  | 729000 | 32% | 499000 | 24% | 561000 | 2 years
1.0.01.12.25466-0001 | DH-HAC-HDW1500CLQP-IL |  | 5MP | 2.8MM | Smart Dual Light IR 20M White LED 20M | * The parameters and datasheets below can only be applied to A51-U-IL-S2 series. * In order to use the 5MP 16:9 and the Smart Dual Light HDCVI camera, the firmware of XVR must be upgraded to V4.001.0000004.1.R.220323 or later version. · Max 25 fps@5MP (16:9 video output) · Smart Dual Light. · 25 m illumination distance. · 3.6 mm fixed lens （(2.8 mm optional)） · CVI/CVBS/AHD/TVI switchable. | Normal | IP67 | Plastic |  | 694000 | 32% | 475000 | 24% | 534000 | 2 years
1.0.01.12.24384-0002 | DH-HAC-HFW1500CMP-IL-A |  | 5MP | 3.6MM | Smart Dual Light IR 20M White LED 20M | The parameters and datasheets below can only be applied to1500-IL series. · Max 25 fps@5MP (16:9 video output). · Smart Dual Light. · 20 m illumination distance. · Super Adapt. · Built-in MIC. · 3.6 mm fixed lens (2.8 mm optional). · CVI/CVBS/AHD/TVI switchable. · IP67, 12 VDC. | Normal | IP67 | Plastic |  | 803000 | 32% | 550000 | 24% | 618000 | 3 years
1.0.01.12.24372-0002 | DH-HAC-HDW1500CLQP-IL-A |  | 5MP | 2.8MM | Smart Dual Light IR 20M White LED 20M | The parameters and datasheets below can only be applied to1500-IL series. · Max 25 fps@5MP (16:9 video output). · Smart Dual Light. · 20 m illumination distance. · Super Adapt. · Built-in MIC. · Quick-to-install eyeball saves installation time. · 3.6 mm fixed lens (2.8 mm optional). · CVI/CVBS/AHD/TVI switchable. · IP67, 12 VDC. | Normal | IP67 | Plastic |  | 767000 | 32% | 525000 | 24% | 590000 | 3 years
1.0.01.12.27175-0004 | DH-HAC-HFW1549XP-IL-A-PRO |  | 5MP | 3.6MM | 50 m illumination distance | * The parameters and datasheets below can only be applied to 1549 series. * In order to use the 5MP 16:9 and the Smart Dual Light HDCVI camera, the firmware of XVR must be upgraded to V4.001.0000004.1.R.220323 or later version. · Max. 25 fps@5MP (16:9 video output) · AI-ISP. · Distortion Correction. · Smart Dual Light. · Smart Light+. · 50 m illumination distance · Super Adapt,130 dB true WDR, 3D NR · Built-in Dual Mic · Quick-to-install eyeball saves installation time. · 3.6 mm fixed lens (2.8 mm optional) · CVI/CVBS/AHD/TVI switchable · IP67, 12 VDC | Normal | IP67 | Metal front cover + plastic rear barrel + metal bracket |  | 1046000 | 32% | 716000 | 24% | 805000 | 3 years
1.0.01.12.27155-0004 | DH-HAC-HDW1549XP-IL-A-PRO |  | 5MP | 2.8MM | Smart Dual Light 50m illumination distance | * The parameters and datasheets below can only be applied to 1549 series. * In order to use the 5MP 16:9 and the Smart Dual Light HDCVI camera, the firmware of XVR must be upgraded to V4.001.0000004.1.R.220323 or later version. · Max. 25 fps@5MP (16:9 video output) · AI-ISP. · Distortion Correction. · Smart Dual Light. · Smart Light+. · 50 m illumination distance · Super Adapt,130 dB true WDR, 3D NR · Built-in Dual Mic · Quick-to-install eyeball saves installation time. · 3.6 mm fixed lens (2.8 mm optional) · CVI/CVBS/AHD/TVI switchable · IP67, 12 VDC | Normal | IP67 | Dome (metal + plastic) + plastic enclosure |  | 1024000 | 32% | 701000 | 24% | 788000 | 3 years
4K HDCVI Camera
1.0.01.12.23736-0005 | DH-HAC-HFW1801THP-I8 |  | 4K | 3.6MM | IR 80M | * The parameters and datasheets below can only be applied to 1801-S2 series. · Max. 15 fps@4K · 120 dB true WDR, 3D NR · Smart IR Illumination · 80 m illumination distance · Super Adapt · 3.6 mm fixed lens (2.8/6 mm optional) · CVI/CVBS/AHD/TVI switchable · IP67, 12 VDC | Delisting Planning | IP67 | Metal front cover + plastic rear barrel + metal bracket |  | 1307000 | 32% | 895000 | 24% | 1006000 | 3 years
1.0.01.12.23792-0005 | DH-HAC-HDW1801TLMP-A |  | 4K | 2.8MM | IR 30M | * The parameters and datasheets below can only be applied to 1801-S2 series. · Max. 15 fps@4K · 120 dB true WDR, 3D NR · Smart IR Illumination · 30 m illumination distance · Super Adapt · Built-in MIC (-A) · 3.6 mm fixed lens (2.8 mm optional) · CVI/CVBS/AHD/TVI switchable · IP67, 12 VDC | Delisting Planning | IP67 | Metal |  | 1351000 | 32% | 925000 | 24% | 1040000 | 3 years
HDCVI PT Camera
1.0.01.12.25390-0001 | DH-HAC-PT1200AP-IL-A |  | 2MP | 3.6MM | Smart Dual Light IR 40M White LED 40M | * The parameters and datasheets below can only be applied to PT1200-IL-S6 series. * In order to use the Smart Dual Light HDCVI camera, the firmware of XVR must be upgraded to V4.001.0000004.1.R.220323 or later version. · Max. 30 fps@1080p · Smart Dual Light · Smart Area Lighting · Pan & Tilt · 40 m illumination distance · Super Adapt · Built-in Mic · Quick-to-install structure saves installation time. · 3.6 mm fixed lens (2.8 mm optional) · IP66, 12 VDC. | Delisting Planning | IP66 | Plastic |  | 920000 | 32% | 630000 | 24% | 708000 | 3 years
1.0.01.12.25398-0001 | DH-HAC-PT1500AP-IL-A |  | 5MP | 3.6MM | Smart Dual Light IR 40M White LED 40M | * The parameters and datasheets below can only be applied to PT1500-IL-S2 series. * In order to use the 5MP 16:9 and the Smart Dual Light HDCVI camera, the firmware of XVR must be upgraded to V4.001.0000004.1.R.220323 or later version. · Max. 25 fps@5MP (16:9 video output) · Smart Dual Light · Smart Area Lighting · Pan & Tilt · 40 m illumination distance · Super Adapt · Built-in Mic · Quick-to-install structure saves installation time. · 3.6 mm fixed lens (2.8 mm optional) · IP66, 12 VDC. | Delisting Planning | IP66 | Plastic |  | 1162000 | 32% | 795000 | 24% | 894000 | 3 years
HDCVI Two-way Talk Camera
1.0.01.12.26603-0011 | DH-HAC-HDW1200TQ-IL-T |  | 2MP | 2.8MM | 40 m illumination distance | · Max. 30 fps@1080p · Two-way Talk · Smart Dual Light · Smart Light+ · 3D NR · Quick-to-install eyeball saves installation time · 40 m illumination distance · 3.6 mm fixed lens (2.8 mm optional) · CVI/CVBS/AHD/TVI switchable · IP67, 12 VDC | Normal | IP67 | Dome (metal + plastic) + plastic enclosure |  | Rp665,000 | 32% | Rp455,000 | 24% | Rp512,000 | 3 years
1.0.01.12.26591-0006 | DH-HAC-HFW1200RL-IL-T |  | 2MP | 3.6MM | 30 m illumination distance | · Max. 30 fps@1080p · Two-way Talk · Smart Dual Light · Smart Light+ · 3D NR · 30 m illumination distance · 3.6 mm fixed lens (2.8 mm optional) · CVI/CVBS/AHD/TVI switchable · IP67, 12 VDC | Normal | IP67 | Plastic |  | Rp715,000 | 32% | Rp489,000 | 24% | Rp550,000 | 3 years
1.0.01.12.26818-0006 | DH-HAC-HDW1500TQ-IL-T |  | 2MP | 2.8MM | 40 m illumination distance | * The parameters and datasheets below can only be applied to1500-IL-T series. · Max. 25 fps@5MP · Two-way Talk · Smart Light+ · Smart Dual Light. · 40 m illumination distance. · 3DNR · 3.6 mm fixed lens (2.8 mm optional). · CVI/CVBS/AHD/TVI switchable. · IP67, 12 VDC. | Normal | IP67 | Dome (metal + plastic) + plastic enclosure |  | Rp876,000 | 32% | Rp599,000 | 24% | Rp674,000 | 3 years
1.0.01.12.26656-0003 | DH-HAC-HFW1500RL-IL-T |  | 2MP | 3.6MM | 30 m illumination distance | * The parameters and datasheets below can only be applied to1500-IL-T series. · Max. 25 fps@5MP · Two-way Talk · Smart Light+ · Smart Dual Light. · 30 m illumination distance. · 3DNR · 3.6 mm fixed lens (2.8 mm optional). · CVI/CVBS/AHD/TVI switchable. · IP67, 12 VDC. | Normal | IP67 | Plastic |  | Rp920,000 | 32% | Rp630,000 | 24% | Rp708,000 | 3 years

## XVR Series
XVR Series
PN | Dahua Model | Picture | Channel | HDD Support | Descriptions | Status | Special Function | MSRP | Discount Off For DPP | DPP Price | Discount Off For Non DPP | Non DPP Price | Warranty
Special Cooper Recorder
1.0.01.01.16094-0005 1.0.01.01.16094-0029 | DH-XVR1B04-I |  | 4ch | 1HDD (6TB/HDD) | 4 Channel Penta-brid 1080N/720p Cooper 1U 1HDD WizSense Digital Video Recorder > H.265+/H.265 dual-stream video compression > Supports Full channel AI-Coding > Supports HDCVI/AHD/TVI/CVBS/IP video inputs > Max 5 channels IP camera inputs, each channel up to 2MP; Max 20 Mbps incoming bandwidth > Up to 4 channels video stream ( analog channel ) SMD Plus | Delisting Planning |  | 829000 | 28% | 604000 | 19% | 679000 | 2 years
1.0.01.01.16095-0005 1.0.01.01.16095-0033 | DH-XVR1B08-I |  | 8ch | 1HDD (6TB/HDD) | 8 Channel Penta-brid 1080N/720p Cooper 1U 1HDD WizSense Digital Video Recorder > H.265+/H.265 dual-stream video compression > Supports Full channel AI-Coding > Supports HDCVI/AHD/TVI/CVBS/IP video inputs > Max 10 channels IP camera inputs, each channel up to 6MP; Max 40 Mbps incoming bandwidth > Up to 4 channels video stream ( analog channel ) SMD Plus | Delisting Planning |  | 1105000 | 28% | 806000 | 19% | 906000 | 2 years
1.0.01.01.15620-0007 | DH-XVR1B16-I |  | 16ch | 1HDD (6TB/HDD) | 16 Channels Penta-brid 1080N/720P Compact 1U 1HDD WizSense Digital Video Recorder > H.265+/H.265 dual-stream video compression > Supports Full-channel AI-Coding > Supports HDCVI/AHD/TVI/CVBS/IP video inputs > Max 18 channels IP camera inputs, each channel up to 6MP; Max 64 Mbps Incoming Bandwidth > Long transmission distance over coax cable > Up to 8 channels video stream (analog channel) SMD Plus | Delisting Planning |  | 2164000 | 28% | 1578000 | 19% | 1774000 | 2 years
1.0.01.01.16589-0014 | DH-XVR1B04-I/T |  | 4ch | 1HDD (6TB/HDD) | • 4-ch Analog Video Input, Max. 1080N/720p@30fps Encoding Capability • Max. 5-ch IP Video Input (Up to 2MP) • 4-ch Two-way Talk • AI Functions: 4-ch SMD, 4-ch AI Coding • 1 Bay. Up to 6TB for Each HDD Storage Capacity | Normal |  | 860000 | 28% | 627000 | 19% | 705000 | 2 years
1.0.01.01.16590-0017 | DH-XVR1B08-I/T |  | 8ch | 1HDD (6TB/HDD) | • 8-ch Analog Video Input, Max. 1080N/720p@15fps Encoding Capability • Max. 10-ch IP Video Input (Up to 6MP) • 8-ch Two-way Talk • AI Functions: 8-ch SMD, 8-ch AI Coding • 1 Bay. Up to 6TB for Each HDD Storage Capacity | Normal |  | 1147000 | 28% | 836000 | 19% | 940000 | 2 years
1.0.01.01.16749-0002 | DH-XVR1B16-I/T |  | 16ch | 1HDD (6TB/HDD) | • 16-ch Analog Video Input, Max. 1080N/720p@15fps Encoding Capability • Max. 18-ch IP Video Input (Up to 6MP) • 16-ch Two-way Talk • AI Functions: 16-ch SMD, 16-ch AI Coding • 1 Bay. Up to 16TB for Each HDD Storage Capacity | Normal |  | 2204000 | 28% | 1608000 | 19% | 1807000 | 2 years
1080N HDCVI Recorder
1.0.01.01.15622-0004 | DH-XVR4216AN-I |  | 16ch | 2HDD (8TB/HDD) | 16 Channels Penta-brid 720P 1U 2HDDs WizSense Digital Video Recorder > H.265+/H.265 video compression > Supports Full-channel AI-Coding > Supports HDCVI/AHD/TVI/CVBS/IP video inputs > Max 18 channels IP camera inputs, each channel up to 6MP; Max 64 Mbps Incoming Bandwidth > Long transmission distance over coax cable > Up to 8 channels video stream (analog channel) SMD Plus > Supports 2 SATA HDD, up to 16 TB | Delisting Planning |  | 2142000 | 28% | 1562000 | 19% | 1756000 | 3 years
1.0.01.01.15282-0043 | DH-XVR4232AN-I |  | 32ch | 2HDD (8TB/HDD) | 32 Channels Penta-brid 1080N/720P 1U 2HDDs WizSense Digital Video Recorder > H.265+/H.265 dual-stream video compression. > Supports 8-channel AI-Coding. > Supports HDCVI/AHD/TVI/CVBS/IP video inputs. > Max 16 channels IP camera inputs, each channel up to 6MP; Max 128 Mbps incoming bandwidth. > Up to 16 channels video stream (analog channel) SMD Plus. > Long transmission distance over coax cable. | Delisting Planning |  | 5557000 | 28% | 4054000 | 19% | 4556000 | 3 years
1.0.01.01.16751-0003 | DH-XVR4216AN-I/T |  | 16ch | 2HDD (8TB/HDD) | • 16-ch Analog Video Input, Max. 1080N/720p@15fps Encoding Capability • Max. 18-ch IP Video Input (Up to 6MP) • 16-ch Two-way Talk • AI Functions: 16-ch SMD, 16-ch AI Coding • 2 Bays. Up to 16TB for Each HDD Storage Capacity | Normal |  | 2181000 | 28% | 1591000 | 19% | 1788000 | 3 years
1.0.01.01.16752-0004 | DH-XVR4232AN-I/T |  | 32ch | 2HDD (8TB/HDD) | • 32-ch Analog Video Input, Max. 1080N/720p@15fps Encoding Capability • Max. 20-ch IP Video Input (Up to 6MP) • 32-ch Two-way Talk • AI Functions: 32-ch SMD, 8-ch AI Coding • 2 Bays. Up to 16TB for Each HDD Storage Capacity | Normal |  | 5659000 | 28% | 4129000 | 19% | 4640000 | 3 years
5MP HDCVI Recorder
1.0.01.01.16411-0003 | DH-XVR5104HS-5M-I3 |  | 4ch | 1HDD (8TB/HDD) | 1-channel QuickPick 2.0 for analog channels which improves the efficiency of target retrieval. 4-channel SMD Plus for analog channels or 6-channel SMD by camera which allows the device to trigger accurate alarms for humans and vehicles. 4-channel perimeter protection for analog channels which supports tripwire and intrusion detection powered by AI. 1-channel face recognition for analog channels which supports face comparison. 4-channel AI Coding saves on storage and bandwidth while maintaining the details of targets in videos. Supports HDCVI, AHD, TVI, CVBS and IP video input. Supports up to 6-channel IP camera input and each channel can be up to 6 MP. The incoming bandwidth reaches 32 Mbps. Smart H.265+ and H.265 dual-stream video compression. IoT and POS capabilities. | Delisting Planning |  | 1535000 | 28% | 1119000 | 19% | 1258000 | 3 years
1.0.01.01.16413-0003 | DH-XVR5108HS-5M-I3 |  | 8ch | 1HDD (8TB/HDD) | 2-channel QuickPick 2.0 for analog channels which improves the efficiency of target retrieval. 8-channel SMD Plus for analog channels or 12-channel SMD by camera which allows the device to trigger accurate alarms for humans and vehicles. 4-channel perimeter protection for analog channels which supports tripwire and intrusion detection powered by AI. 2-channel face recognition for analog channels which supports face comparison. 8-channel AI Coding saves on storage and bandwidth while maintaining the details of targets in videos. Supports HDCVI, AHD, TVI, CVBS and IP video input. Supports up to 12-channel IP camera input and each channel can be up to 6 MP. The incoming bandwidth reaches 64 Mbps. Smart H.265+ and H.265 dual-stream video compression. IoT and POS capabilities. | Delisting Planning |  | 2459000 | 28% | 1794000 | 19% | 2016000 | 3 years
1.0.01.01.16415-0003 | DH-XVR5116HS-5M-I3 |  | 16ch | 1HDD (8TB/HDD) | 2-channel QuickPick 2.0 for analog channels which improves the efficiency of target retrieval. 16-channel SMD Plus for analog channels or 24-channel SMD by camera which allows the device to trigger accurate alarms for humans and vehicles. 4-channel perimeter protection for analog channels which supports tripwire and intrusion detection powered by AI. 2-channel face recognition for analog channels which supports face comparison. 16-channel AI Coding saves on storage and bandwidth while maintaining the details of targets in videos. Supports HDCVI, AHD, TVI, CVBS and IP video input. Supports up to 24-channel IP camera input and each channel can be up to 6 MP. The incoming bandwidth reaches 128 Mbps. Smart H.265+ and H.265 dual-stream video compression. IoT and POS capabilities. | Delisting Planning |  | 4564000 | 28% | 3330000 | 19% | 3742000 | 3 years
1.0.01.01.16417-0003 | DH-XVR5216AN-5M-I3 |  | 16ch | 2HDD (8TB/HDD) | 2-channel QuickPick 2.0 for analog channels which improves the efficiency of target retrieval. 16-channel SMD Plus for analog channels or 24-channel SMD by camera which allows the device to trigger accurate alarms for humans and vehicles. 4-channel perimeter protection for analog channels which supports tripwire and intrusion detection powered by AI. 2-channel face recognition for analog channels which supports face comparison. 16-channel AI Coding saves on storage and bandwidth while maintaining the details of targets in videos. Supports HDCVI, AHD, TVI, CVBS and IP video input. Supports up to 24-channel IP camera input and each channel can be up to 6 MP. The incoming bandwidth reaches 128 Mbps. Smart H.265+ and H.265 dual-stream video compression. IoT and POS capabilities. | Delisting Planning |  | 5424000 | 28% | 3957000 | 19% | 4447000 | 3 years
1.0.01.01.16419-0003 | DH-XVR5232AN-5M-I3 |  | 32ch | 2HDD (8TB/HDD) | 2-channel QuickPick 2.0 for analog channels which improves the efficiency of target retrieval. 32-channel SMD Plus for analog channels or 48-channel SMD by camera which allows the device to trigger accurate alarms for humans and vehicles. 8-channel perimeter protection for analog channels which supports tripwire and intrusion detection powered by AI. 2-channel face recognition for analog channels which supports face comparison. 16-channel AI Coding saves on storage and bandwidth while maintaining the details of targets in videos. Supports HDCVI, AHD, TVI, CVBS and IP video input. Supports up to 48-channel IP camera input and each channel can be up to 6 MP. The incoming bandwidth reaches 192 Mbps. Smart H.265+ and H.265 dual-stream video compression. IoT and POS capabilities. | Delisting Planning |  | 9348000 | 28% | 6821000 | 19% | 7665000 | 3 years
1.0.01.01.16811-0001 | DH-XVR5104HS-5M-I3/T |  | 4ch | 1HDD (8TB/HDD) | • 4-ch Analog Video Input, Max. 5MP@12fps/1080p@25fps Encoding Capability • Max. 6-ch IP Video Input (Up to 6MP) • 4-ch Two-way Talk • AI Functions: 4-ch AcuPick, 2-ch FR, 4-ch Perimeter Protection, 4-ch SMD, 4-ch AI Coding • 1 Bay. Up to 16TB for Each HDD Storage Capacity | Normal |  | 1597000 | 28% | 1165000 | 19% | 1309000 | 3 years
1.0.01.01.16816-0001 | DH-XVR5108HS-5M-I3/T |  | 8ch | 1HDD (8TB/HDD) | • 8-ch Analog Video Input, Max. 5MP@12fps/1080p@25fps Encoding Capability • Max. 12-ch IP Video Input (Up to 6MP) • 8-ch Two-way Talk • AI Functions: 4-ch AcuPick, 2-ch FR, 8-ch Perimeter Protection, 8-ch SMD, 8-ch AI Coding • 1 Bay. Up to 16TB for Each HDD Storage Capacity | Normal |  | 2560000 | 28% | 1868000 | 19% | 2099000 | 3 years
1.0.01.01.16820-0001 | DH-XVR5116HS-5M-I3/T |  | 16ch | 1HDD (8TB/HDD) | • 16-ch Analog Video Input, Max. 5MP@12fps/1080p@25fps Encoding Capability • Max. 24-ch IP Video Input (Up to 6MP) • 16-ch Two-way Talk • AI Functions: 8-ch AcuPick, 4-ch FR, 8-ch Perimeter Protection, 16-ch SMD, 16-ch AI Coding • 1 Bay. Up to 16TB for Each HDD Storage Capacity | Normal |  | 4752000 | 28% | 3467000 | 19% | 3896000 | 3 years
1.0.01.01.16825-0001 | DH-XVR5216AN-5M-I3/T |  | 16ch | 2HDD (8TB/HDD) | • 16-ch Analog Video Input, Max. 5MP@12fps/1080p@25fps Encoding Capability • Max. 24-ch IP Video Input (Up to 6MP) • 16-ch Two-way Talk • AI Functions: 8-ch AcuPick, 4-ch FR, 8-ch Perimeter Protection, 16-ch SMD, 16-ch AI Coding • 2 Bays. Up to 16TB for Each HDD Storage Capacity | Normal |  | 5647000 | 28% | 4120000 | 19% | 4630000 | 3 years
1.0.01.01.16827-0001 | DH-XVR5232AN-5M-I3/T |  | 32ch | 2HDD (8TB/HDD) | • 32-ch Analog Video Input, Max. 5MP@12fps/1080p@25fps Encoding Capability • Max. 48-ch IP Video Input (Up to 6MP) • 32-ch Two-way Talk • AI Functions: 8-ch AcuPick, 4-ch FR, 8-ch Perimeter Protection, 32-ch SMD, 16-ch AI Coding • 2 Bays. Up to 16TB for Each HDD Storage Capacity | Normal |  | 9731000 | 28% | 7101000 | 19% | 7979000 | 3 years
4K HDCVI Recorder
1.0.01.01.16123-0006 | DH-XVR5104HS-4KL-I3 |  | 4ch | 1HDD (8TB/HDD) | 4 Channels Penta-brid 4K-N/5MP Compact 1U 1HDD WizSense Digital Video Recorder > H.265+/H.265 dual-stream video compression > Supports all-channels AI Coding > Supports HDCVI/AHD/TVI/CVBS/IP video inputs > Max 8 channels IP camera inputs, each channel up to 8MP; Max 64 Mbps incoming bandwidth > Up to 4 channels video stream (analog channel) Perimeter Protection > Up to 4 channels video stream (analog channel) SMD Plus > Up to 1 channel video stream (analog channel) human face recognition > IoT & POS functionalities | Normal |  | 2416000 | 28% | 1763000 | 19% | 1981000 | 3 years
1.0.01.01.15948-0005 | DH-XVR5108HS-4KL-I3 |  | 8ch | 1HDD (8TB/HDD) | 8 Channel Penta-brid 4K-N/5MP Compact 1U 1HDD WizSense Digital Video Recorder > H.265+/H.265 dual-stream video compression > Supports Full-channel AI Coding > Supports HDCVI/AHD/TVI/CVBS/IP video inputs > Max 16 channels IP camera inputs, each channel up to 8MP; Max 128 Mbps incoming bandwidth > Up to 2 channels video stream (analog channel) Perimeter Protection > Up to 8 channels video stream (analog channel) SMD Plus > Up to 2 channels video stream (analog channel) human face recognition > IoT & POS functionalities | Normal |  | 4111000 | 28% | 3000000 | 19% | 3371000 | 3 years
1.0.01.01.15898-0002 | DH-XVR5116H-4KL-I3 |  | 16ch | 1HDD (8TB/HDD) | 16 Channel Penta-brid 4K-N/5MP Mini 1U 1HDD WizSense Digital Video Recorder > H.265+/H.265 dual-stream video compression. > Supports Full-channel AI-Coding. > Supports HDCVI/AHD/TVI/CVBS/IP video inputs. > Max 32 channels IP camera inputs, each channel up to 8MP; Max 128 Mbps incoming bandwidth. > Up to 2 channels video stream (analog channel) Perimeter Protection. > Up to 16 channels video stream (analog channel) SMD Plus. > Up to 2 channels video stream (analog channel) human face recognition. > IoT & POS functionalities. | Normal |  | 7343000 | 28% | 5358000 | 19% | 6021000 | 3 years
1.0.01.01.15992-0007 | DH-XVR5216AN-4KL-I3 |  | 16ch | 2HDD (8TB/HDD) | 16 Channels Penta-brid 4K-N/5MP 1U 2HDDs WizSense Digital Video Recorder > H.265+/H.265 dual-stream video compression. > Supports Full-channel AI-Coding. > Supports HDCVI/AHD/TVI/CVBS/IP video inputs. > Max 32 channels IP camera inputs, each channel up to 8MP; Max 128 Mbps incoming bandwidth. > Up to 2 channels video stream (analog channel) Perimeter Protection > Up to 16 channels video stream (analog channel) SMD Plus. > Up to 2 channels video stream (analog channel) human face recognition. > IoT & POS functionalities. | Normal |  | 8681000 | 28% | 6335000 | 19% | 7118000 | 3 years
Accessory
1.0.99.60.10064 | DH-PFM800-4K |  | 10 pcs/Box |  | Resolution: 4K(Max) Transmission Distance: 4K/5MP/4MP: 200m 1080P:250m, 720P:400m | Normal |  | 729000 | 33% | 489000 | 26% | 545000 | 2 year
1.0.99.60.10033-001 | DH-PFM800-E |  | 20 pcs/Box |  | Resolution: 1080P(Max) Transmission Distance: 1080P:250m; 720P:400m | Normal |  | 955000 | 35% | 629000 | 26% | 709000 | 2 year

## Transmission Series
Transmission
PN | Dahua Model | Port | Picture | Descriptions | Status | MSRP | Discount Off For DPP | DPP Price | Discount Off For Non DPP | Non DPP Price | Warranty
Cloud Management PoE Switch 100M
1.0.01.20.11802-0002 | DH-CS4006-4ET2GT-36 | 4FE PoE+2GE |  | 1.Supports cloud managed via DoLynk care 2.Auto-generates network toplogy simplifying management 3.Complies with IEEE802.3af, IEEE802.3at 4.Working in temperatures from-10°C to +55°C 5.Supports 250 m long distance PoE tansmission, PoE watchdog | Delisting Planning | 743000 | 35% | 490000 | 26% | 551000 | 3 year
1.0.01.20.11246-0003 | DH-CS4006-4ET-60 | 4FE PoE+2GE |  | > Meets the requirements of IEEE802.3,IEEE802.3u,IEEE802.3x,IEEE802.3ab standards. > Meets the requirements of IEEE802.3af, IEEE802.3at, Hi-PoE power supply standards. > Manages PoE power consumption and PoE power on/off. Supports Intelligent PoE. > A wide operating temperature range and a full metal casing that is fully-enclosed and dust-proof. | Delisting Planning | 825000 | 35% | 544000 | 26% | 612000 | 3 year
1.0.01.20.11469-0001 | DH-CS4010-8ET-60 | 8FE PoE+2GE |  | Meets the requirements of IEEE802.3,IEEE802.3u,IEEE802.3x,IEEE802.3ab standards. Meets the requirements of IEEE802.3af, IEEE802.3at, Hi-PoE power supply standards. Manages PoE power consumption and PoE power on/off. Supports Intelligent PoE. A wide operating temperature range and a full metal casing that is fully-enclosed and dust-proof. | Delisting Planning | 1235000 | 35% | 815000 | 26% | 916000 | 3 year
1.0.01.20.11245-0002 | DH-CS4010-8ET-110 | 8FE PoE+2GE |  | > Meets the requirements of IEEE802.3,IEEE802.3u,IEEE802.3x,IEEE802.3ab standards > Meets the requirements of IEEE802.3af, IEEE802.3at, Hi-PoE, and IEEE802.3bt power supply standards. > Manages PoE power consumption and PoE power on/off. Supports Intelligent PoE. > A wide operating temperature range and a full metal casing that is fully-enclosed and dust-proof. | Delisting Planning | 1507000 | 35% | 994000 | 26% | 1117000 | 3 year
1.0.01.20.11259-0003 | DH-CS4218-16ET-240 | 16FE PoE+2GE |  | > Meets the requirements of IEEE802.3,IEEE802.3u,IEEE802.3x,IEEE802.3ab,IEEE802.3z standards. > Meets the requirements of IEEE802.3af, IEEE802.3at, Hi-PoE, and IEEE802.3bt power supply standards. > Manages PoE power consumption and PoE power on/off. Supports Intelligent PoE. > A wide operating temperature range and a full metal casing that is fully-enclosed and dust-proof. | Delisting Planning | 4063000 | 35% | 2681000 | 26% | 3013000 | 3 year
1.0.01.20.11260-0009 | DH-CS4226-24ET-240 | 24FE PoE+2GE |  | 1.Supports cloud managed via DoLynk care 2.Auto-generates network toplogy simplifying management 3.Complies with IEEE802.3af, IEEE802.3at, Hi-PoE & IEEE802.3bt, up to 90W for single port 4.Working in temperatures from-10°C to +55°C 5.Supports 250 m long distance PoE tansmission, PoE watchdog | Delisting Planning | 4532000 | 35% | 2991000 | 26% | 3361000 | 3 year
1.0.01.20.11261-0008 | DH-CS4226-24ET-375 | 24FE PoE+2GE |  | 1.Supports cloud managed via DoLynk care 2.Auto-generates network toplogy simplifying management 3.Complies with IEEE802.3af, IEEE802.3at, Hi-PoE & IEEE802.3bt, up to 90W for single port 4.Working in temperatures from-10°C to +55°C 5.Supports 250 m long distance PoE tansmission, PoE watchdog | Delisting Planning | 5328000 | 35% | 3516000 | 26% | 3951000 | 3 year
1.0.01.20.11811-0003 | DH-CS4006-4ET-60 | 4FE PoE+2GE |  | 1.Supports cloud managed via DoLynk care 2.Auto-generates network toplogy simplifying management 3.Complies with IEEE802.3af, IEEE802.3at & Hi-PoE, up to 60W for single port 4.Working in temperatures from-10°C to +55°C 5.Supports 250 m long distance PoE tansmission, PoE watchdog | Normal | 884000 | 35% | 583000 | 26% | 656000 | 3 year
1.0.01.20.11945-0006 | DH-CS4010-8ET-60 | 8FE PoE+2GE |  | 1.Supports cloud managed via DoLynk care 2.Auto-generates network toplogy simplifying management 3.Complies with IEEE802.3af, IEEE802.3at, Hi-PoE & IEEE802.3bt, up to 60W for single port 4.Working in temperatures from-10°C to +55°C 5.Supports 250 m long distance PoE tansmission, PoE watchdog | Normal | 1322000 | 35% | 872000 | 26% | 980000 | 3 year
1.0.01.20.11947-0005 | DH-CS4010-8ET-110 | 8FE PoE+2GE |  | 1.Supports cloud managed via DoLynk care 2.Auto-generates network toplogy simplifying management 3.Complies with IEEE802.3af, IEEE802.3at, Hi-PoE & IEEE802.3bt, up to 90W for single port 4.Working in temperatures from-10°C to +55°C 5.Supports 250 m long distance PoE tansmission, PoE watchdog | Normal | 1614000 | 35% | 1065000 | 26% | 1197000 | 3 year
1.0.01.20.12006-0001 | DH-CS4218-16ET-135 | 16FE PoE+2GE |  | 1. 16 × RJ45 10/100 Mbps PoE Ports, 2 Gigabit combo ports. 2. 135 W total PoE budget, 802.3af/at on all PoE port, additional 802.3bt on Red port. 3. DIP switch to fast turn ON/OFF working mode of Cloud-Managed, PoE Watchdog, 250 Meter Long Distance PoE. -10°C to 55°C wide working temperature. 4. Supports VLAN and loop protection. 5. WEB-managed and centralized cloud management through the DoLynk app and performs real-time monitoring of the network. 6. Easy config to auto detect and set up network and systems. | Normal | 3647000 | 35% | 2407000 | 26% | 2705000 | 3 year
1.0.01.20.12010-0007 | DH-CS4218-16ET-240 | 16FE PoE+2GE |  | 1. 16 × RJ45 10/100 Mbps PoE Ports, 2 Gigabit combo ports. 2. 240 W total PoE budget, 802.3af/at on all PoE port, additional 802.3bt on Red port. 3. DIP switch to fast turn ON/OFF working mode of Cloud-Managed, PoE Watchdog, 250 Meter Long Distance PoE. -10°C to 55°C wide working temperature. 4. Supports VLAN and loop protection. 5. WEB-managed and centralized cloud management through the DoLynk app and performs real-time monitoring of the network. 6. Easy config to auto detect and set up network and systems. | Normal | 4347000 | 35% | 2869000 | 26% | 3224000 | 3 year
1.0.01.20.12002-0006 | DH-CS4226-24ET-240 | 24FE PoE+2GE |  | 1. 24 × RJ45 10/100 Mbps PoE Ports, 2 Gigabit combo ports. 2. 240 W total PoE budget, 802.3af/at on all PoE port, additional 802.3bt on Red port. 3. DIP switch to fast turn ON/OFF working mode of Cloud-Managed, PoE Watchdog, 250 Meter Long 4. Distance PoE. -10°C to 55°C wide working temperature. 5. Supports VLAN and loop protection. 6. WEB-managed and centralized cloud management through the DoLynk app and performs real-time monitoring of the network. 7. Easy config to auto detect and set up network and systems. | Normal | 4849000 | 35% | 3200000 | 26% | 3596000 | 3 year
1.0.01.20.12004-0008 | DH-CS4226-24ET-375 | 24FE PoE+2GE |  | 1. 24 × RJ45 10/100 Mbps PoE Ports, 2 Gigabit combo ports. 2. 375 W total PoE budget, 802.3af/at on all PoE port, additional 802.3bt on Red port. 3. DIP switch to fast turn ON/OFF working mode of Cloud-Managed, PoE Watchdog, 250 Meter Long 4. Distance PoE. -10°C to 55°C wide working temperature. 5. Supports VLAN and loop protection. 6. WEB-managed and centralized cloud management through the DoLynk app and performs real-time monitoring of the network. 7. Easy config to auto detect and set up network and systems. | Normal | 5704000 | 35% | 3764000 | 26% | 4230000 | 3 year
Cloud Management PoE Switch 1000M
1.0.01.20.11243-0003 | DH-CS4006-4GT-60 | 4GE PoE+2GE |  | > Meets the requirements of IEEE802.3,IEEE802.3u,IEEE802.3x,IEEE802.3ab standards. > Meets the requirements of IEEE802.3af, IEEE802.3at, Hi-PoE power supply standards. > Manages PoE power consumption and PoE power on/off. Supports Intelligent PoE. > A wide operating temperature range and a full metal casing that is fully-enclosed and dust-proof. | Delisting Planning | 1054000 | 35% | 695000 | 26% | 781000 | 3 year
1.0.01.20.11244-0002 | DH-CS4010-8GT-110 | 8GE PoE+2GE |  | > Meets the requirements of IEEE802.3,IEEE802.3u,IEEE802.3x,IEEE802.3ab standards > Meets the requirements of IEEE802.3af, IEEE802.3at, Hi-PoE, and IEEE802.3bt power supply standards. > Manages PoE power consumption and PoE power on/off. Supports Intelligent PoE. > A wide operating temperature range and a full metal casing that is fully-enclosed and dust-proof. | Delisting Planning | 1961000 | 35% | 1294000 | 26% | 1454000 | 3 year
1.0.01.20.11255-0008 | DH-CS4228-24GT-240 | 24GE PoE+2GE+2SFP |  | 1.Supports cloud managed via DoLynk care 2.Auto-generates network toplogy simplifying management 3.Complies with IEEE802.3af, IEEE802.3at, Hi-PoE & IEEE802.3bt, up to 90W for single port 4.Working in temperatures from-10°C to +55°C 5.Supports 250 m long distance PoE tansmission, PoE watchdog 6.Compatible with STP/RSTP, enhance the stability. | Delisting Planning | 5973000 | 35% | 3942000 | 26% | 4430000 | 3 year
1.0.01.20.11815-0007 | DH-CS4006-4GT-60 | 4GE PoE+2GE |  | 1.Supports cloud managed via DoLynk care 2.Auto-generates network toplogy simplifying management 3.Complies with IEEE802.3af, IEEE802.3at & Hi-PoE, up to 60W for single port 4.Working in temperatures from-10°C to +55°C 5.Supports 250 m long distance PoE tansmission, PoE watchdog | Normal | 1134000 | 35% | 748000 | 26% | 841000 | 3 year
1.0.01.20.11935-0001 | DH-CS4010-8GT-60 | 8GE PoE+2GE |  | 1.Supports cloud managed via DoLynk care 2.Auto-generates network toplogy simplifying management 3.Complies with IEEE802.3af, IEEE802.3at & Hi-PoE, up to 60W for single port 4.Working in temperatures from-10°C to +55°C 5.Supports 250 m long distance PoE tansmission, PoE watchdog 6.Compatible with STP/RSTP, enhance the stability. | Normal | 1482000 | 35% | 978000 | 26% | 1099000 | 3 year
1.0.01.20.11939-0006 | DH-CS4010-8GT-110 | 8GE PoE+2GE |  | 1. 8 × RJ-45 Gigabit PoE ports, 2 × RJ-45 Gigabit ports. 2. 110 W total PoE budget, 802.3af/at on all PoE ports, 802.3bt on red ports. 3. DIP switch to fast turn on/off working mode of Cloud-Managed, PoE Watchdog, Long Distance PoE. 4. Wide operating temperature ranging from –10 °C to 55 °C. 5. Supports VLAN, STP, RSTP and link aggregation. 6. WEB-managed and centralized cloud management through the DoLynk App and performs real-time monitoring of the network. 7. Easy config to auto detect and set up network and systems. | Normal | 2099000 | 35% | 1385000 | 26% | 1557000 | 3 year
1.0.01.20.11965-0001 | DH-CS4220-16GT-135 | 16GE PoE+2GE |  | 1.Supports cloud managed via DoLynk care 2.Auto-generates network toplogy simplifying management 3.Complies with IEEE802.3af, IEEE802.3at & Hi-PoE, up to 90W for single port 4.Working in temperatures from-10°C to +55°C 5.Supports 250 m long distance PoE tansmission, PoE watchdog 6.Compatible with STP/RSTP, enhance the stability. | Normal | 4385000 | 35% | 2894000 | 26% | 3252000 | 3 year
1.0.01.20.11961-0005 | DH-CS4228-24GT-240 | 24GE PoE+2GE+2SFP |  | 1.Supports cloud managed via DoLynk care 2.Auto-generates network toplogy simplifying management 3.Complies with IEEE802.3af, IEEE802.3at & Hi-PoE, up to 90W for single port 4.Working in temperatures from-10°C to +55°C 5.Supports 250 m long distance PoE tansmission, PoE watchdog 7.Compatible with STP/RSTP, enhance the stability. | Normal | 6396000 | 35% | 4221000 | 26% | 4743000 | 3 year
Desktop POE Switch
1.0.01.20.11850-0004 | S3006-4ET-60 | 4FE PoE+2FE |  | Easy to install, and is plug and play. Meets the requirements of IEEE802.3af and IEEE802.3at standards. Performs long-distance transmission. With its solid full metal design, the device has great heat dissipation and no fan. Wide operating temperature ranging from –10 °C to +55 °C. Supports wall mount and desktop mount. | Normal | 547000 | 35% | 361000 | 26% | 406000 | 3 year
1.0.01.20.11853-0003 | S3010-8ET2ET-60 | 8FE PoE+2FE |  | Easy to install, and is plug and play. Meets the requirements of IEEE802.3af and IEEE802.3at standards. Performs long-distance transmission. With its solid full metal design, the device has great heat dissipation and no fan. Wide operating temperature ranging from –10 °C to +55 °C. Supports wall mount and desktop mount. | Normal | 867000 | 35% | 572000 | 26% | 643000 | 3 year
1.0.01.20.11068 | DH-LR2110-8ET-120 | 8FE PoE+1GE |  | L2 Managed ePoE Switch 1x100/1000 Base-X 1x10/100/1000 Base-T 8x10/100 Base-T(8 ePoE) Port1,5≤60W, Others≤30W, Total≤120W IEEE802.3af, IEEE802.3at, Hi-PoE transmission distance up to 800m via UTP | Normal | 4008000 | 35% | 2645000 | 26% | 2972000 | 3 year
1.0.01.20.10608 | DH-PFS3110-8ET-96 | 8 Port 100Mbps |  | 10-Port Unmanaged Desktop Switch with 8 Port PoE * The parameters and datasheets below can only be applied to V2.0 (version 2.0) > Intelligent PoE > BT 90W > 8-pin assignment PoE power supply > Long distance PoE > PoE watchdog > Wide working temperature | Normal | 1929000 | 35% | 1273000 | 26% | 1431000 | 3 year
Soho Switch
1.0.01.20.11357-0002 | DH-SF1005L | 5FE |  | Switching Capacity: 1Gbps Packet Forwarding Rate 0.744Mpps | Normal | 132000 | 35% | 87000 | 26% | 98000 | 3 year
1.0.01.20.11359-0002 | DH-SF1008L | 8FE |  | Switching Capacity: 1.6 Gbps Packet Forwarding Rate 1.19Mpps | Normal | 164000 | 35% | 108000 | 26% | 122000 | 3 year
1.0.01.20.10935-0002 | DH-PFS3005-5GT-L | 5GE |  | · Compact Design : Miniature size & light weight, make it easy to deploy. · Plug & Play : No configuration required. · Green Technology : Adpot high quality environmentally friendly plastic. · 7x24H : Stable performance for long term operation. · Ethernet Port : 5 Port. · Switching Capacity : 16 Gbps. | Normal | 210000 | 35% | 138000 | 26% | 156000 | 3 year
1.0.01.20.10939-0003 | DH-PFS3008-8GT-L | 8GE |  | · Compact Design : Miniature size & light weight, make it easy to deploy. · Plug & Play : No configuration required. · Green Technology : Adpot high quality environmentally friendly plastic. · 7x24H : Stable performance for long term operation. · Ethernet Port : 8 Port. · Switching Capacity : 16 Gbps. | Normal | 340000 | 35% | 224000 | 26% | 252000 | 3 year
Accessories
1.0.99.01.10079 | DH-PFM800-4K | 1 channel passive HDCVI balun |  | Video balun HDCVI 4K/4MP/200m, 1080P/250m, 720P/400m Also support AHD, TVI, CVBS CE/FCC | Normal | 85000 | 35% | 56000 | 26% | 63000 | 2 year
1.0.99.60.10033 | DH-PFM800-E | 1 Channel Passive HDCVI Balun (20 pairs/Box) |  | HDCVI balun 1080P/250m Support AHD, TVI, CVBS, CE/FCC Transmits live video signals over UTP CAT5E/CAT6 cable. No additional power supply is required. Comes with female BNC connectors and pluggable screw terminal connections. | Normal | 1047000 | 35% | 691000 | 26% | 777000 | 2 year
1.5.01.98.30963 | DHI-W-HDMI3-4K@60 | HDMI cable |  | Pure oxygen-free copper PVC Gold-plated connector 4K@60HZ | Normal | 76000 | 35% | 50000 | 25% | 57000 | 2 year
1.0.01.20.10252 | LR1002 | EoC Passive Converter |  | EoC Passive Converter > Supports IEEE802.3, IEEE802.3u standards > Port: 1*RJ45 10/100Mbps, 1*BNC > Supports RG59 coaxial cable: 400m/100Mbps, 1000m/10Mbps > Supports MDI/MDIX self-adaption > Supports long range power supply transmission via coaxial cable | Normal | 235000 | 35% | 155000 | 26% | 175000 | 1 year
1.0.01.20.11008 | DH-LR1002-1ET | Buy Together |  | Single-Port Long Reach Ethernet over Coax Extender > Supports IEEE802.3, IEEE802.3u standards > Supports IEEE802.3af and IEEE802.3at power supply standards > Port: 1*RJ45 10/100Mbps, 1*BNC > Supports RG59 coaxial cable: 400m/100Mbps, 1000m/10Mbps > Supports MDI/MDIX self-adaption > Supports long range power supply transmission via coaxial cable | Normal | 508000 | 35% | 335000 | 26% | 377000 | 2 year
1.0.01.20.11009 | DH-LR1002-1EC |  |  | Single-Port Long Reach Ethernet over Coax Extender > Supports IEEE802.3, IEEE802.3u standards > Supports IEEE802.3af and IEEE802.3at power supply standards > Port: 1*RJ45 10/100Mbps, 1*BNC > Supports RG59 coaxial cable: 400m/100Mbps, 1000m/10Mbps > Supports MDI/MDIX self-adaption > Supports long range power supply transmission via coaxial cable | Normal | 508000 | 35% | 335000 | 26% | 377000 | 2 year
1.0.01.20.10100 | PFT1200 | Hi-PoE Midspan |  | Hi-PoE Midspan > Support PoE for Hi-PoE 60W high power consumption speed dome > Indicator status: power (normal power on), PoE (normal power supply) > Cooperate with PoE Extender (PFT1300), able to cascade level 2 PoE Extender, connect to 3 IPC (power consumption Installation mode: wall mount | Normal | 779000 | 35% | 514000 | 26% | 578000 | 2 year
1.0.01.20.10111-0006 | PFT1300 | PoE Extender |  | PoE Extender > Support passive PoE cascade power supply and Ethernet data exchange > Support IEEE 802.3af/at standard power supply IP Camera > Cooperate with High PoE Midspan (PFT1200), able to cascade level 2 PoE Extender, connect to 3 IPC (total power consumption ≤25W), max transmission distance 300m > 1*RJ45 10/100M PoE power supply input; 1*RJ45 10/100M supply power for IP Cam; 1*RJ45 10/100M supply power for the next extender > Installation mode: junction box internal mounting, DIN rail mounting | Normal | 779000 | 35% | 514000 | 26% | 578000 | 2 year

## PSU&UPS
Power Supply & UPS
PN | Dahua Model | Picture | Power | Descriptions | Status | MSRP | Discount Off For DPP | DPP Price | Discount Off For Non DPP | Non DPP Price | Warranty
Power Supply
1.0.99.19.10161-0009 | DH-PFM344D-4CH-EN |  | 4ch output | · Multi-output DC12V switching power. · 3 level Output voltage adjustable: 12/13.5/15VDC · Professional wall-mounted installation. · Shell flame resistance V-0 level. · Input voltage range:100 VAC – 240 VAC | Normal | 168000 | 40% | 102000 | 33% | 114000 | 2 year
1.0.99.19.10164-0009 | DH-PFM344D-8CH-EN |  | 8ch output | · Multi-output DC12V switching power. · 3 level Output voltage adjustable: 12/13.5/15VDC · Professional wall-mounted installation. · Shell flame resistance V-0 level. · Input voltage range:100 VAC – 240 VAC | Normal | 209000 | 40% | 127000 | 32% | 143000 | 2 year
UPS
1.0.99.19.10112-0001 | DH-PFM350-360-A |  | Mains supply: 360 W Battery powered: 280 W | Easily adapts to different power grid environments through its wide voltage range between 150–275 V. Includes AVR to ensure voltage output remains stable. Automatically switches power supply modes when there is a power failure, overvoltage or undervoltage, ensuring the voltage output remains stable. Supports charging and cold start even when the device is shutdown. Protects itself when it is overloaded, heavily discharged or overcharged. | Delisted | 804000 | 40% | 487000 | 32% | 547000 | 1 year
1.0.99.19.10113-0001 | DH-PFM350-480-A |  | Mains supply: 480 W Battery powered: 380 W | Easily adapts to different power grid environments through its wide voltage range between 150–275 V. Includes AVR to ensure voltage output remains stable. Automatically switches power supply modes when there is a power failure, overvoltage or undervoltage, ensuring the voltage output remains stable. Supports charging and cold start even when the device is shutdown. Protects itself when it is overloaded, heavily discharged or overcharged. | Delisted | 1085000 | 40% | 657000 | 32% | 738000 | 1 year
1.0.99.19.10114-0001 | DH-PFM350-720-A |  | Mains supply: 720 W Battery powered: 530 W | Easily adapts to different power grid environments through its wide voltage range between 150–275 V. Includes AVR to ensure voltage output remains stable. Automatically switches power supply modes when there is a power failure, overvoltage or undervoltage, ensuring the voltage output remains stable. Supports charging and cold start even when the device is shutdown. Protects itself when it is overloaded, heavily discharged or overcharged. | Delisted | 1609000 | 40% | 975000 | 33% | 1093000 | 1 year
1.0.99.19.10173-0001 | DH-PFM3350-600 |  | 600 VA, 360 W | Comes with a wide voltage input range of 170–280 VAC, and easily adapts to fluctuations and various grid environments. Operates quietly for a serene environment. Offers digital voltage stabilization. Fast charging in just 4 hours. Rapid switching of 4-8 milliseconds. Protects against overload, short circuit, overcharging, and over-discharge. | Normal | 815000 | 40% | 495000 | 32% | 555000 | 1 year
1.0.99.19.10176-0001 | DH-PFM3350-1000 |  | 1000 VA, 600 W | Comes with a wide voltage input range of 170–280 VAC, and easily adapts to fluctuations and various grid environments. Operates quietly for a serene environment. Offers digital voltage stabilization. Fast charging in just 4 hours. Rapid switching of 4-8 milliseconds. Protects against overload, short circuit, overcharging, and over-discharge. | Normal | 1095000 | 40% | 665000 | 32% | 745000 | 1 year
1.0.99.19.10179-0005 | DH-PFM3350-1500 |  | 1500 VA, 900 W | Comes with a wide voltage input range of 170–280 VAC, and easily adapts to fluctuations and various grid environments. Operates quietly for a serene environment. Offers digital voltage stabilization and automatically adjusts the voltage. Fast charging in just 4 hours. Rapid switching of 4-8 milliseconds. Protects against overload, short circuit, overcharging, and over-discharge. | Normal | 2465000 | 40% | 1491000 | 33% | 1675000 | 1 year

## Cable Series
Cabel Series
PN | Dahua Model | Picture | Spec | Descriptions | Status | MSRP | Discount Off For DPP | DPP Price | Discount Off For Non DPP | Non DPP Price | Warranty
Network Cable
1.0.99.50.10415-0003 | DH-PFM920I-6UN-CN |  | Grey Color CAT6 305m/1000ft Oxygen free copper(99.97%) PVC Sheath+UL CM certified | 305 m (1000 ft)/carton UTP CAT6, power over Ethernet, compatible with one cable · High-purity oxygen-free copper conductor · Customized PVC outer sheath; Have certain flame retardant properties · Meet ANSI TIA 568C.2 and CPR Eca standards | Normal | 2645000 | 28% | 1915000 | 19% | 2155000 | 10 year
1.0.99.50.10127-0029 | DH-PFM922I-6UN-C-O |  | Orange Color CAT6 305m/1000ft 0.57mm 23AGW CCA PVC Sheath+CE CPR certified | (UTP CAT6 PVC CPR)-0.57mm-Orange-305m-DH-PFM922I-6UN-C | Normal | 1215000 | 28% | 879000 | 19% | 989000 | 10 year
1.0.99.50.10127-0030 | DH-PFM922I-6UN-C-B |  | Bule Color CAT6 305m/1000ft 0.57mm 23AGW CCA PVC Sheath+CE CPR certified | (UTP CAT6 PVC CPR)-0.57mm-Orange-305m-DH-PFM922I-6UN-C | Normal | 1215000 | 28% | 879000 | 19% | 989000 | 10 year
Coaxial Cable
1.0.99.50.10269-002 | DH-PFM941I-RG59N/21-300 |  | RG59 305m 0.75MM CCA PVC insulation+CE CPR certified | 300m RG59 with power cable, transmit both data and power, wooden spool in carton; | Normal | 1175000 | 28% | 850000 | 19% | 956000 | 10 year
1.0.99.50.10271-001 | DH-PFM941I-RG6N/21-300 |  | RG6 305m 0.8MM CCA PVC insulation+CE CPR certified | 300m RG6 with power cable, transmit both data and power, wooden spool in carton; | Normal | 1325000 | 28% | 959000 | 19% | 1079000 | 10 year
1.0.99.50.10270-002 | DH-PFM941I-RG59N/21-100 |  | RG59 100m 0.75MM CCA PVC insulation+CE CPR certified | 100m RG59 with power cable, transmit both data and power, wooden spool; Professional quality cable for use with most CCTV camera systems; Easy for storage and installation; Environmentally-friendly outer sheath, meet the CPR E class. | Normal | 391000 | 28% | 285000 | 19% | 319000 | 10 year
Cable Accessory
1.0.99.17.10022-0001 | DH-PFM976-BNCQ9S |  | BNC female connector 50pcs/Box | .The BNC female connector makes connecting convenient, and does not require welding. · Eco-friendly, meets the RoHS standard. · Highly reliable, convenient to connect and easy to use. | Normal | 230000 | 30% | 163000 | 21% | 183000 | 10 year
1.0.99.17.10021-0001 | DH-PFM976-BNCQ9P |  | BNC male connector 50pcs/Box | · The BNC male connector makes connecting convenient, and does not require welding. · Eco-friendly, meets the RoHS standard. · Highly reliable, convenient to connect and easy to use. | Normal | 271000 | 30% | 192000 | 21% | 216000 | 10 year
1.0.99.17.10011 | DH-PFM976-631-PT |  | RJ-45 connector 100pcs/Box | · Unshielded CAT6 RJ-45 connector. · Designed with a through hole for cables to be fed through. · Built with trident brass sheet and 15U" gold plating. · Lifespan of 750 cycles | Normal | 129000 | 30% | 91000 | 21% | 102000 | 3 year

## TV Series
Dahua TV
PN | Dahua Model | Picture | Size | Key Spec | Descriptions | Status | MSRP/Online Price | Warranty
1.5.01.98.56029 | DHI-LTV43-SD200 |  | 43 inch | Android TV FHD, 1GB RAM+8GB ROM Android 11 | ·178°H/178°V extra-wide viewing angle for overall viewingperformance ·Support the adjustment of brightness,contrast,color anddefinition of the display ·8ms fast response time with no image blurring or ghosting ·Support multiple signal inputs ·Professional thermal design to extend equipment lifespan ·Physical button and infrared remote dual control mode | Normal | 2699000 | 3 year
1.5.01.98.56028 | DHI-LTV43-SD400 |  | 43 inch | Google 5.0 TV UHD/4K, 2GB RAM+8GB ROM Android 14 Dolby Digital + Dolby Digital Plus | ·Supports downloading apps from Google Play such as YouTube,Netflix,and Google Meet. ·178°H/178°V extra-wide viewing angle for overall viewingperformance. ·Support the adjustment of brightness,contrast and color of thedisplay. ·Support multiple signal inputs. ·Professional thermal design to extend equipment lifespan. ·Physical button and infrared remote dual control mode | Normal | 3199000 | 3 year

## Monitor Series
Monitor
PN | Dahua Model | Picture | Size | Key Spec | Descriptions | Status | DPP Price | MSRP/Online Price | Warranty
Commercial Series
1.5.01.98.54723 | DHI-LM19-A202F |  | 19inch | 1366*768 screen 75hz refreash rate VESA 75*75mm | · High fidelity digital processing for a brilliant and vivid video; · 5ms fast response time with no image blurring or ghosting; · 16.7M colors, for a realistic and immersive visual experience; · Low energy consumption, long service life | Normal | 745000 | 920000 | 3 year
1.5.01.98.52596 | DHI-LM22-A200Y |  | 22inch | 1920*1080 screen 100hz refreash rate VESA 75*75mm SPEAKER | · Light and cost-effective plastic housing; · Ultra-narrow bezel , elegant appearance, plastic base; · 178°H/178°V extra-wide viewing angle for overall viewing performance; · High fidelity digital processing for a brilliant and vivid video; · Support multiple signal inputs such as HDMI, VGA; · Physical button control mode; · Low energy consumption, long service life; · Anti-blue light design,eye-protective. | Normal | 869000 | 1075000 | 3 year
1.5.01.98.52595 | DHI-LM24-A201F |  | 24inch | 1920*1080 IPS screen 100hz refreash rate VESA 75*75mm | · Light and cost-effective plastic housing, 3side boldless · Physical resolution of 1920×1080 · High fidelity digital processing for a brilliant and vivid video · 5ms fast response time with no image blurring or ghosting · 178°(H)/178°(V) wide viewing angle | Normal | 1024000 | 1269000 | 3 year
Gaming Series
1.0.99.12.10623-0003 | DHI-LM25-E231B |  | 25inch | 1920*1080 IPS screen 85% NTSC 300cd/㎡ brightness +200hz refreash rate Adaptive Sync + VESA 100*100mm HDMI 2.0 x1 DP 1.4 x1 Audio out *1 | Wide color gamut, 85% NTSC. It meets the designer's demand of image texture. 178°H/178°V extra-wide viewing angle for all-round viewing performance. Adaptive sync can effectively solve picture lagging and tearing problems. 0.5 ms fast response time with no image blurring or ghosting (with OD). | Normal | 1390000 | 1699000 | 3 year
1.0.99.12.10454-0002 | DHI-LM27-E231B |  | 27inch | 1920*1080 IPS screen 85% NTSC 300cd/㎡ brightness + 200hz refreash rate Adaptive Sync + VESA 100*100mm HDMI 2.0 x1 DP 1.4 x1 Audio out *1 | Wide color gamut, 85% NTSC. It meets the designer's demand of image texture. 178°H/178°V extra-wide viewing angle for all-round viewing performance. Adaptive sync can effectively solve picture lagging and tearing problems. 0.5 ms fast response time with no image blurring or ghosting (with OD). | Normal | 1709000 | 2109000 | 3 year
Smart Series
1.0.99.12.10568-0003 | LM32-U400P |  | 32inch | 3840*2160 VA screen 85% NTSC Android 13.0, 8G memory+128G storage max 400cd/㎡ brightness + 60hz refreash rate Mini HDMI*1 Type-C *1 WIFI 6 Speaker*2 | · Outstanding home audio & visual performance (32" UHD screen); · Rich interaction methods, Full lamination touch screen, 8MP camera, microphones + speakers; · Flexible wireless mobility. Built in 144WH battery, 4-hour battery life; · Wide color gamut, 99% sRGB, 85% NTSC, 92% DCI-P3, 84%Adobe RGB; · Google Market, With Google EDLA License | Normal | 14349900 | 17799000 | 3 year

## Dashcam Series
Dashcam
PN | Dahua Model | Picture | Size | Key Spec | Descriptions | Status | Non-DPP Price | MSRP/Online Price | Warranty
Entry Level
1.0.99.01.13323-0002 | M1pro |  | No Screen | Front Camera: 1920×1080P@30FPS | 1920P × 1080P ultra high resolution image Wide field of view F2.0 iris offers crisp night imaging Mini body Wi-Fi AP module G-Sensor module supports collision detection and video lock Supports MicroSD card up to 128 GB Compatible with mobile client for setup, live view, recording search and backup | Normal | 484000 | 605000 | 1 year
1.0.01.02.11689-0002 | H10 |  | No Screen | Front Camera: 3840x2160P@30FPS (Back camera not included in package) | 2160P ultra high resolution image Supports ADAS: Front Vehicle Starting Warning, Front Vehicle Collision Warning, Lane Departure Warning Supports 24-hours parking monitoring (with hardwire kit) Supports WDR Built-in Wi-Fi AP module G-Sensor module supports collision detection and video lock Supports MicroSD card up to 256 GB Compatible with mobile client for setup, live view, recording search and backup Supports voice control Front and rear recording | Delisting Warning | 1692000 | 2115000 | 1 year
Standard level
1.0.99.01.13162-002 | S5PRO |  | 1.5" inch screen | Front Camera: 3840x2160P@30FPS Back Camera: 1920x1080P@25FPS | 2160P ultra-high resolution image; F1.55 Aperture, good low-light effect, clearer image; 1.5-Inch screen; built-in WIFI AP module; support collision detection and video locking; support up to 128GB TF card; adapt to mobile phone client, realize parameter configuration, real-time preview and video backup; support voice control; | Normal | 1080000 | 1350000 | 1 year
1.0.99.01.10547-0003 | S6 |  | 3" inch screen | Front Camera: 1920×1080P@25FPS Back Camera: 1280×720P@25FPS | 1920P × 1080P ultra high resolution image Wide field of view 3 inch screen Wi-Fi AP module G-Sensor module supports collision detection and video lock Supports MicroSD card up to 128 GB Compatible with mobile client for setup, live view, recording search and backup Supports GPS track playback | Normal | 1359200 | 1699000 | 1 year
1.0.99.01.13162-0004 | S8 |  | 3" inch screen | Front Camera: 2560x1440P@30FPS Back Camera: 1920x1080P@25FPS | 2560P × 1440P ultra high resolution image Wide field of view 3 inch screen Wi-Fi AP module G-Sensor module supports collision detection and video lock Supports MicroSD card up to 128 GB Compatible with mobile client for setup, live view, recording search and backup Supports GPS track playback Front and rear recording | Normal | 1828000 | 2285000 | 1 year
1.0.99.01.13322-0002 | T5 |  | 9.66" inch Touch Screen | Front Camera: 3840×2160P@25FPS Back Camera: 1920x1080P@25FPS | 3840×2160P ultra high resolution image F1.5 iris offers crisp night imaging 9.66 inch touch screen Wi-Fi AP module G-Sensor module supports collision detection and video lock Supports MicroSD card up to 128 GB Compatible with mobile client for setup, live view, recording search and backup Voice control Front and rear recording | Ready in Jan | 1948000 | 2435000 | 1 year
1.0.99.01.13162-0009 | S100 |  | 3" inch screen 4G Dashcam | Front Camera: 2560x1440P@30FPS Back Camera: 1920x1080P@25FPS | 1440P ultra-high resolution image; F2.0 Aperture, good low-light effect, clearer image; 3-inch screen; built-in WIFI AP module; built-in 4G module; Support collision detection and video locking; support up to 128GB TF card; adapt to mobile phone client, realize parameter configuration, real-time preview and video backup; support voice control; support GPS track query | Ready in Jan | 2899000 | 3619000 | 1 year
1.0.99.01.13684-0002 | R1 |  | Motor Cam | 1920x1080P@25FPS | ·1920P × 1080P Super-Resolution Image ·Equipped with an F2.4 Aperture, excellent low-light performance, and high image clarity ·Built-in Wi-Fi AP module ·Supports TF cards with a maximum capacity of 128 GB ·Compatible with mobile client apps for parameter configuration, real-time preview, and video backup | Ready in Jan | 555000 | 689000 | 1 year
Accessory
1.0.99.01.13157-0001 | R01 |  | back camera for H10 | 1920×1080P@30FPS | H10 compatible rear camera | Normal | 255200 | 319000 | 1 year
1.0.99.01.10415 | DH-DAE-CDL-V9H |  | Parking Surveillance Cable | Support 24H Parking Monitor in Car | Parking Surveillance Cable for S6 S8 Hardwire Kit, step-down line for 24H Parking Monitor in Car, mini USB. | Normal | 255200 | 319000 | 1 year
1.0.99.01.10508-001 | V9H_TYPE-C |  | Parking Surveillance Cable | Support 24H Parking Monitor in Car | Parking Surveillance Cable for S100/T5 Hardwire Kit, step-down line for 24H Parking Monitor in Car, type C. | Normal | 255200 | 319000 | 1 year
1.0.99.01.10415-002 | V9H_TYPE-C-REAR |  | Parking Surveillance Cable | Support 24H Parking Monitor in Car | Parking Surveillance Cable for S5PRO Hardwire Kit, step-down line for 24H Parking Monitor in Car, type C. | Normal | 105085.8039 | 135000 | 1 year

## Aceess Control Series
Aceess Control Series
PN | Dahua Model | Picture | Product Line | Descriptions | Status | Non-DPP Price | MSRP/Online Price | Warranty
Time Attendance
1.0.01.25.11952-0002 | DH-208FP |  | Fingerprint+Pin | 1. Supports up to 1,000 users, 2,000 fingerprints, 1,000 passwords, 100,000 attendance records. 2. Imports and exports data from the USB flash drive, such a data on personnel, fingerprints, attendance and configurations. 3. Supports voice prompt. | Normal | 555000 | 739000 | 2 year
1.0.01.25.12379-0003 | DH-104FPI |  | Fingerprint+Pin+IC Linux system (non-battery) | 1. Personnel can clock in and out with fingerprint, password and card swipe. 2. Supports up to 3,000 users, 3,000 fingerprints, 3,000 passwords, 3,000 cards and 100,000 attendance records. 3. Supports voice prompt. 4. Sends attendance records to the SmartPSS Lite client through the network. | Normal | 885000 | 1175000 | 2 year
Access Control
1.0.01.25.11884-0001 | DH-304FPIA |  | Fingerprint+Pin+IC Card | 1. 2.4" TFT display screen with a resolution of 240 × 320. 2. Supports 5,000 users, 5,000 cards, 5,000 passwords, 3,000 finger prints, and 100,000 records. 3. Supports Card，fingerprint，password unlock 4. TCP/IP communication; auto registration, P2P registration, and DHCP. 5. Supports online update and USB update. 6. Audio prompts. 7. Support Network(RJ45) | Normal | 1199000 | 1599000 | 2 year
1.0.01.25.12280-0002 | DH-305WFPIA |  | Face+Pin+IC+Fingerprint 2MP Dual-lens non-Wifi | 2-MP CMOS dual-lens camera with IR illumination and DWDR. Multiple unlock methods including face, IC card, password, fingerprint. Supports 1,000 users, 1,000 faces, 3,000 fingerprints, 3,000 cards, 1,000 passwords, 50 administrators, and 100,000 records. Supports Web attendance management and exporting local attendance reports. Provides power to the electromagnetic lock and card reader (max 12 V, 1 A). | Normal | 1395000 | 1859000 | 2 year
1.0.01.25.12278-0005 | DH-305WFPIA-W |  | Face+Pin+IC+Fingerprint 2MP Dual-lens Wifi | 2-MP CMOS dual-lens camera with IR illumination and DWDR. Multiple unlock methods including face, IC card, password, fingerprint. Supports 1,000 users, 1,000 faces, 3,000 fingerprints, 3,000 cards, 1,000 passwords, 50 administrators, and 100,000 records. Supports Web attendance management and exporting local attendance reports. Provides power to the electromagnetic lock and card reader (max 12 V, 1 A). | Normal | 1495000 | 1995000 | 2 year
1.0.01.25.11699-0034 | DH-321WPTA-W |  | Touch Screen 2MP Dual-lens Face+Fingerprint+Pin Wifi | 1 4.3 inch glass touch screen with a resolution of 480 × 272. 2 2-MP wide-angle dual-lens camera with IR illumination and DWDR. 3 Multiple unlock methods including face and password and fingerprint. You can also combine them to create your own personal unlock methods. 4 Supports mask detection. 5 Supports visitor QR code with DSS Pro Platform. 6 Recognizes faces 0.3 m to 1.5 m away (0.98 ft-4.92 ft). 7 Supports 3,000 users, 3,000 faces, 3,000 passwords, 5,000 cards, 50 administrators, and 300,000 records. 8 Liveness detection has a face recognition accuracy rate of 99.9% and the 1:N comparison time is 0.2 s per person. 9 Supports making video calls and using the app to receive alarm notifi cations, remotely unlock doors and to perform other tasks. 10 Supports customization of voice prompts. 11. Support Network(RJ45 ) | Normal | 2029000 | 2702000 | 2 year
Accessories
1.2.01.27.10305-0001 | DH-Push Button |  | Plastic Exit Button | Plastic Exit Button > Professional circuit design, no mechanical failure > Use fire fire retardant material , convenient installation > 500,000 times fatigue test and durability > Access control project designated accessory products | Normal | 40500 | 55000 | 1 year
1.2.01.27.10307-0001 | DH-Door Closer |  | Door Closer | Suitable for any door with frame and open at 180 degree; | Normal | 475000 | 625000 | 1 year
1.0.99.69.10145 | DHI-ASF908-V1 |  | Infrared Exit Button | Includes two types of contact points: NC/COM and NO/COM. Designed to be sleek and elegant, it features a dual-color indicator light that turns green when in standby mode and blue when in working mode. Built with stainless steel and a robust metal casing to ensure long-lasting durability. Successfully passed 500,000 aging tests, demonstrating exceptional durability and reliability. Supports non-contact operation with a recognition distance of 0 to 15 cm. | Normal | 109000 | 141000 | 1 year
1.0.99.69.10146 | DHI-ASF909-V1 |  | Infrared Exit Button | Includes two types of contact points: NC/COM and NO/COM. Designed to be sleek and elegant, it features a dual-color indicator light that turns green when in standby mode and blue when in working mode. Built with stainless steel and a robust metal casing to ensure long-lasting durability. Successfully passed 500,000 aging tests, demonstrating exceptional durability and reliability. Supports non-contact operation with a recognition distance of 0 to 15 cm. | Normal | 109000 | 141000 | 1 year
1.0.99.69.10058 | DHI-ASF280A-V1 |  | Single Door Magnetic Lock | • 280 kg (617.29 lb) Tensile Force, Single Door • Displays Lock Status with LED Indicator • 5-wire Supports Door Detector Signal Feedback | Normal | 318000 | 419000 | 1 year
1.0.99.69.10061 | DHI-ASF280L-V1 |  | Magnetic Lock Bracket | The bracket is used to install and secure the magnetic lock. | Normal | 60000 | 79000 | 1 year
1.0.99.69.10062 | DHI-ASF280U-V1 |  | Magnetic Lock Bracket | The bracket is used to install and secure the magnetic lock. | Normal | 60000 | 79000 | 1 year
1.0.99.69.10060 | DHI-ASF280ZL-V1 |  | Magnetic Lock Bracket | The bracket is used to install and secure the magnetic lock. | Normal | 143000 | 189000 | 1 year

## Door Phone Series
Door Phone Series
PN | Dahua Model | Picture | Product Line | Descriptions | Status | MSRP | Discount Off For DPP | DPP Price | Discount Off For Non DPP | Non DPP Price | Warranty
Video door phone KIT
1.0.01.15.12447-0018 | DHI-KTP02 |  | IP Video Intercom KIT (DHI-VTO2111D-P-S3*1pcs ,DHI-VTH2421FB-P*1pcs DH-PFS3006-4ET-36*1pcs) | IP Villa Door Station > High definition camera; WDR > Operating temperature -30°C to 60°C > IP65(Silicone sealant is needed. For details, see the quick start guide.) > Supports auto IR illumination and D/N > Card/app remote/indoor monitor unlock > Supports two-way voice call; support calls between door stations and app > 10,000 cards > Tamper Alarm > Support standard PoE power supply > Control two locks IP Indoor Monitor > IPC surveillance > Alarm integration > High performance > Embeded 8GB SD card > Support standard PoE > Quick configuration without computers | Normal | 4540000 | 41% | 2705000 | 34% | 3039000 | 2 year
1.0.01.15.12543-0018 | DHI-KTA02 |  | Dahua 1.3Mp Video Intercom KIT (DHI-VTO1000J*1pcs DHI-VTH1020J*1pcs) | Video Intercom Kit > 7" TFT screen > Video intercom function: Unlock, voice call, video call, volume adjustment > System Capacity：2 door stations + 3 indoor monitors > Multiple bell sounds > Supports digital wide dynamic range (DWDR) | Normal | 1907000 | 41% | 1135000 | 34% | 1276000 | 2 year
1.0.01.15.12431-0005 | DHI-VTO2111D-P-S3 |  | IP Villa Door Station | 1. Megapixel image sensor; 2. Supports IR illumination and night vision; 3. Two-way voice call; 4. Can be managed through the management platform; support voice call between App and the door station; 5. Card unlock, unlock on the indoor monitor, and remote unlock through the App; 6. Supports IP65(Silicone sealant is needed. For details, see the quick start guide.) | Normal | 1985000 | 41% | 1180500 | 34% | 1328000 | 2 year

## Accessories Series
PN | Dahua Model | Picture | Descriptions | Status | MSRP | Discount Off For DPP | DPP Price | Discount Off For Non DPP | Non DPP Price | Warranty
1.0.99.44.10467 | DH-PFA152-E |  | Pole mount for 0-3kg device | Normal | 179000 | 36% | 116000 | 32% | 122000 | 3 year
1.0.99.42.10017 | DH-PFA12C |  | Plastic Junction Box | Normal | 65000 | 36% | 42000 | 31% | 45000 | 3 year
1.0.99.44.10515 | DH-PFA120 |  | Basic water-proof For PTZ camera | Normal | 231000 | 36% | 150000 | 32% | 158000 | 3 year
1.0.99.42.10002 | DH-PFA12A |  | "Plastic junction box Structural water-proof design For S/R/T/E bullet cameras and SL/R/M eyeball cameras" | Normal | 47000 | 37% | 30000 | 32% | 32000 | 3 year
1.1.02.08.11679 | PFA111 |  | For SD60/65F/6AE/6AL | Normal | 97000 | 36% | 63000 | 31% | 67000 | 3 year
1.0.99.44.10445 | DH-PFB303W |  | For SD6 PTZ camera with adapter | Normal | 231000 | 36% | 150000 | 32% | 158000 | 3 year
1.0.99.44.10457 | DH-PFB300S |  | SD40,50,59 PTZ including white goose neck brace | Normal | 231000 | 36% | 150000 | 32% | 158000 | 3 year
1.0.99.44.10498 | DH-PFA134 |  | Basic water-proof Perfect matched | Normal | 125000 | 36% | 81000 | 32% | 86000 | 3 year
1.0.99.41.10152 | DH-PFA150 |  | Pole Diameter: 80~150mm Built of SECC material. Simple, elegant and convenient to use. Supports being installed on large vertcal poles. The enhanced buckle makes the pole bracket tighter and firmer. | Normal | 462000 | 36% | 300000 | 32% | 315000 | 3 year
1.0.99.41.10202 | DH-PFA150-T |  | Pole Diameter: 100~270mm Built of SECC and SUS304 material. Simple, elegant and convenient to use. Supports being installed on large vertcal poles. The enhanced buckle makes the pole bracket tighter and firmer. | Normal | 533000 | 36% | 346000 | 32% | 364000 | 3 year
1.0.99.44.10486 | DH-PFA136 |  | Basic water-proof Perfect matched | Normal | 125000 | 36% | 81000 | 32% | 86000 | 3 year
1.0.99.44.10417 | DH-PFB305W |  | For SD49 PTZ camera without adapter Safety rope protection | Normal | 250000 | 36% | 162000 | 32% | 171000 | 3 year
1.2.41.99.0248 | PFA110 |  | For SD40/50/59 | Normal | 90000 | 36% | 58000 | 33% | 61000 | 3 year
1.0.99.44.10588 | DH-PFB203W |  | Basic water-proof Rapid installation For 3 screws to fix | Normal | 179000 | 36% | 116000 | 32% | 122000 | 3 year